## README
Data for MB4R 6/9/12/16kW
CHANGELOG
Date | Who? | Description of modification
2024-02-23 | Loïc Mochel | Add cooling map

## Heating seasonal
Model | For medium temperature application
Outdoor unit | Energy efficiency class | Outdoor unit sound power | average climate |  |  | colder climate |  |  | warmer climate
|  |  | Rated heat output | Seasonal space heating energy efficiency | For space heating, annual energy consumption | Rated heat output | Seasonal space heating energy efficiency | For space heating, annual energy consumption | Rated heat output | Seasonal space heating energy efficiency | For space heating, annual energy consumption
| - | dB | kW | % | kWh | kW | % | kWh | kW | % | kWh
BLW Mono 6.1 | A++ | 46 | 6 | 146 | 3336 | 6 | 120 | 4828 | 6 | 172 | 1836
BLW Mono 9.1 | A++ | 48 | 9 | 148 | 4937 | 9 | 121 | 7156 | 9 | 168 | 2819
MB4R 12kW T
MB4R 16kW T
Model | For low temperature application
Outdoor unit | Energy efficiency class | Outdoor unit sound power | average climate |  |  | colder climate |  |  | warmer climate
|  |  | Rated heat output | Seasonal space heating energy efficiency | For space heating, annual energy consumption | Rated heat output | Seasonal space heating energy efficiency | For space heating, annual energy consumption | Rated heat output | Seasonal space heating energy efficiency | For space heating, annual energy consumption
| - | dB | kW | % | kWh | kW | % | kWh | kW | % | kWh
BLW Mono 6.1 | A+++ | 46 | 6 | 197 | 2482 | 6 | 153 | 3790 | 6 | 242 | 1308
BLW Mono 9.1 | A+++ | 48 | 9 | 200 | 3668 | 9 | 151 | 5756 | 9 | 227 | 2092
MB4R 12kW T
MB4R 16kW T

## Nominal values
Condition | Model | Capacity (kW) | Power input (kW) | EER/COP ( / ) | Flowrate (L/min) | Values origin | Source
Ambient Temperature: 35/24 Water temperature: 12/7 | BLW Mono 6.1 | 2.2893 | 0.72523 | 3.1566 | 0 | Simulation values | SREQ23-0096
| BLW Mono 9.1 | 2.424 | 0.72535 | 3.3418 | 0 | Simulation values | SREQ23-0096
| MB4R 12kW T | No value | No value | No value | No value | Simulation values | No value
| MB4R 16kW T | No value | No value | No value | No value | Simulation values | No value
Ambient Temperature: 35/24 Water temperature: 23/18 | BLW Mono 6.1 | 2.9829 | 0.653 | 4.568 | 0 | Simulation values | SREQ23-0096
| BLW Mono 9.1 | 2.5897 | 0.61676 | 4.1989 | 0 | Simulation values | SREQ23-0096
| MB4R 12kW T | No value | No value | No value | No value | Simulation values | No value
| MB4R 16kW T | No value | No value | No value | No value | Simulation values | No value
Ambient Temperature: 7/6 Water temperature: 30/35 | BLW Mono 6.1 | 3.41 | 0.67 | 5.06 | 10 | Certified values
| BLW Mono 9.1 | 4.52 | 0.89 | 5.08 | 13.1167 | Certified values
| MB4R 12kW T |  |  |  |  | Certified values
| MB4R 16kW T |  |  |  |  | Certified values
Ambient Temperature: 2/1 Water temperature: 30/35 | BLW Mono 6.1 | 2.98 | 0.69953 | 4.26 |  | Test results
| BLW Mono 9.1 | 4.5143 | 1.0481 | 4.307 |  | Test results
| MB4R 12kW T |  |  |  |  | Test results
| MB4R 16kW T |  |  |  |  | Test results
Ambient Temperature: -7/-8 Water temperature: 30/35 | BLW Mono 6.1 | 2.53 | 0.7956 | 3.18 |  | Test results
| BLW Mono 9.1 | 3.7282 | 1.0911 | 3.417 |  | Test results
| MB4R 12kW T |  |  |  |  | Test results
| MB4R 16kW T |  |  |  |  | Test results
Ambient Temperature: -10/?? Water temperature: 30/35 | BLW Mono 6.1 | 2.9163 | 1.0904 | 2.6746 |  | Ancienne SREQ
| BLW Mono 9.1 | 4.8549 | 1.6326 | 2.9738 |  | Ancienne SREQ
| MB4R 12kW T | No value | No value | No value
| MB4R 16kW T | No value | No value | No value
Ambient Temperature: 7/6 Water temperature: 40/45 | BLW Mono 6.1 | 3.8747 | 1.0907 | 3.5523 | 11.2748 | SREQ24-0019
| BLW Mono 9.1 | 5.4824 | 1.4827 | 3.6975 | 15.9414 | SREQ24-0019
| MB4R 12kW T | No value | No value | No value
| MB4R 16kW T | No value | No value | No value
Ambient Temperature: 2/1 Water temperature: 40/45 | BLW Mono 6.1 | 3.7375 | 1.2262 | 3.048 | 10.8778 | SREQ24-0019
| BLW Mono 9.1 | 6.0127 | 1.8514 | 3.2476 | 17.4762 | SREQ24-0019
| MB4R 12kW T | No value | No value | No value
| MB4R 16kW T | No value | No value | No value
Ambient Temperature: -7/-8 Water temperature: 40/45 | BLW Mono 6.1 | 5.5054 | 2.3513 | 2.3303 |  | Ancienne SREQ
| BLW Mono 9.1 | 8.2565 | 3.3815 | 2.4416 |  | Ancienne SREQ
| MB4R 12kW T | No value | No value | No value
| MB4R 16kW T | No value | No value | No value
Ambient Temperature: -10/?? Water temperature: 40/45 | BLW Mono 6.1 | 5.0203 | 2.2916 | 2.1785 |  | Ancienne SREQ
| BLW Mono 9.1 | 7.7295 | 3.3099 | 2.3353 |  | Ancienne SREQ
| MB4R 12kW T | No value | No value | No value
| MB4R 16kW T | No value | No value | No value
Ambient Temperature: 7/6 Water temperature: 47/55 | BLW Mono 6.1 | 4.38 | 1.46 | 3.01 | 8 | Certified values
| BLW Mono 9.1 | 7.04 | 2.24 | 3.14 | 12.8667 | Certified values
| MB4R 12kW T |  |  |  |  | Certified values
| MB4R 16kW T |  |  |  |  | Certified values
Ambient Temperature: 2/1 Water temperature: 47/55 | BLW Mono 6.1 | 3.9732 | 1.5574 | 2.5511 | 7.2384 | SREQ24-0019
| BLW Mono 9.1 | 6.3443 | 2.3723 | 2.6744 | 12.5 | SREQ24-0019
| MB4R 12kW T | No value | No value | No value
| MB4R 16kW T | No value | No value | No value
Ambient Temperature: -7/-8 Water temperature: 47/55 | BLW Mono 6.1 | 2.8 | 1.3397 | 2.09 |  | COFRAC tests
| BLW Mono 9.1 | 3.3556 | 1.5122 | 2.219 |  | KIWA tests
MB4R 12kW T
MB4R 16kW T
Ambient Temperature: -10/?? Water temperature: 47/55 | BLW Mono 6.1 | 4.8867 | 2.5327 | 1.9197 |  | Ancienne SREQ
| BLW Mono 9.1 | 7.5919 | 3.705 | 2.0491 |  | Ancienne SREQ
| MB4R 12kW T | No value | No value | No value
| MB4R 16kW T | No value | No value | No value
Ambient Temperature: 7/6 Water temperature: 57/65 | BLW Mono 6.1 | 4.7435 | 1.9991 | 2.3729 | 7.2 | SREQ24-0019
| BLW Mono 9.1 | 6.2655 | 2.5943 | 2.4151 | 12.5 | SREQ24-0019
| MB4R 12kW T | No value | No value | No value
| MB4R 16kW T | No value | No value | No value
Ambient Temperature: 2/1 Water temperature: 57/65 | BLW Mono 6.1 | 4.8497 | 2.3036 | 2.1053 | 7.2 | SREQ24-0019
| BLW Mono 9.1 | 6.6145 | 3.0044 | 2.2016 | 12.5 | SREQ24-0019
| MB4R 12kW T | No value | No value | No value
| MB4R 16kW T | No value | No value | No value
Ambient Temperature: -7/-8 Water temperature: 57/65 | BLW Mono 6.1 | 5.1638 | 2.8994 | 1.7741 |  | Ancienne SREQ
| BLW Mono 9.1 | 7.9144 | 4.2908 | 1.8445 |  | Ancienne SREQ
| MB4R 12kW T | No value | No value | No value
| MB4R 16kW T | No value | No value | No value
Ambient Temperature: -10/?? Water temperature: 57/65 | BLW Mono 6.1 | 4.755 | 2.8161 | 1.6823 |  | Ancienne SREQ
| BLW Mono 9.1 | 7.455 | 4.1964 | 1.7765 |  | Ancienne SREQ
| MB4R 12kW T | No value | No value | No value
| MB4R 16kW T | No value | No value | No value

## Product fiche heating
Certified data
Product fiche
Heat pump space heater |  | Outdoor unit | BLW Mono 6.1 | BLW Mono 9.1 | MB4R 12kW T | MB4R 16kW T
Outdoor unit sound (*) | Average climate low temperature application | dB | 46 | 48
| Average climate medium temperature application | dB | 46 | 48
Capacity of the back-up heater integrated in the unit | Psup back-up heater | [kW] | 0 | 0
Space heating | Energy efficiency class 35°C (Low temp. App.) | - | A+++ | A+++
Space heating | Energy efficiency class 55°C (Medium temp. App.) | - | A++ | A++
Average climate (Design temperature = -10°C)
Space heating 35°C | Prated (declared heating capacity) @ -10°C | [kW] | 6 | 9
| Seasonal space heating efficiency (ηs) | [%] | 197 | 200
| Annual energy consumption | [kWh] | 2482 | 3668
Space heating 55°C | Prated (declared heating capacity) @ -10°C | [kW] | 6 | 9
| Seasonal space heating efficiency (ηs) | [%] | 146 | 148
| Annual energy consumption | [kWh] | 3336 | 4937
Part load conditions space heating average climate low temperature application
(A) condition (-7°C) | Pdh (declared heating capacity) | [kW] | 5.15 | 7.52
| COPd (declared COP) | - | 2.94 | 3.11
| Cdh (degradation coefficient) | - | 0.99 | 0.99
(B) condition (2°C) | Pdh (declared heating capacity) | [kW] | 3.19 | 4.69
| COPd (declared COP) | - | 5.03 | 5.1
| Cdh (degradation coefficient) | - | 0.98 | 0.99
(C) condition (7°C) | Pdh (declared heating capacity) | [kW] | 2.09 | 3.2
| COPd (declared COP) | - | 6.45 | 6.44
| Cdh (degradation coefficient) | - | 0.96 | 0.97
(D) condition (12°C) | Pdh (declared heating capacity) | [kW] | 2.17 | 3.45
| COPd (declared COP) | - | 8.02 | 7.8
| Cdh (degradation coefficient) | - | 0.95 | 0.97
(E) Tol (temperature operating limit) | Tol (temperature operating limit) | [°C] | -10 | -10
| Pdh (declared heating capacity) | [kW] | 5.2 | 7.87
| COPd (declared COP) | - | 2.76 | 2.66
| WTOL (Heating water Operation Limit) | [°C] | 70 | 70
(F) Tbivalent temperature | Tbiv | [°C] | -8 | -8
| Pdh (declared heating capacity) | [kW] | 5.63 | 8.57
| COPd (declared COP) | - | 2.88 | 2.89
Supplementary capacity at P_design | Psup (@Tdesignh: -10°C) | [kW] | 0.8 | 1.13
Part load conditions space heating average climate medium temperature application
(A) condition (-7°C) | Pdh (declared heating capacity) | [kW] | 5.3 | 7.83
| COPd (declared COP) | - | 2.18 | 2.38
| Cdh (degradation coefficient) | - | 0.99 | 1
(B) condition (2°C) | Pdh (declared heating capacity) | [kW] | 3.29 | 4.72
| COPd (declared COP) | - | 3.65 | 3.68
| Cdh (degradation coefficient) | - | 0.98 | 0.99
(C) condition (7°C) | Pdh (declared heating capacity) | [kW] | 2.07 | 3.2
| COPd (declared COP) | - | 4.99 | 4.89
| Cdh (degradation coefficient) | - | 0.97 | 0.98
(D) condition (12°C) | Pdh (declared heating capacity) | [kW] | 2.12 | 3.24
| COPd (declared COP) | - | 6.31 | 5.97
| Cdh (degradation coefficient) | - | 0.96 | 0.98
(E) Tol (temperature operating limit) | Tol (temperature operating limit) | [°C] | -10 | -10
| Pdh (declared heating capacity) | [kW] | 4.99 | 7.26
| COPd (declared COP) | - | 1.97 | 2.02
| WTOL (Heating water Operation Limit) | [°C] | 70 | 70
(F) Tbivalent temperature | Tbiv | [°C] | -8 | -8
| Pdh (declared heating capacity) | [kW] | 5.33 | 8.11
| COPd (declared COP) | - | 2.1 | 2.25
Supplementary capacity at P_design | Psup (@Tdesignh: -10°C) | [kW] | 1.01 | 1.74
Colder climate (Design temperature = -22°C)
Space heating 35°C | Prated (declared heating capacity) @ -22°C | [kW]
| Seasonal space heating efficiency (ηs) | [%]
| Annual energy consumption | [kWh]
Space heating 55°C | Prated (declared heating capacity) @ -22°C | [kW]
| Seasonal space heating efficiency (ηs) | [%]
| Annual energy consumption | [kWh]
Part load conditions space heating colder climate low temperature application
(A) condition (-7°C) | Pdh (declared heating capacity) | [kW]
| COPd (declared COP) | -
| Cdh (degradation coefficient) | -
(B) condition (2°C) | Pdh (declared heating capacity) | [kW]
| COPd (declared COP) | -
| Cdh (degradation coefficient) | -
(C) condition (7°C) | Pdh (declared heating capacity) | [kW]
| COPd (declared COP) | -
| Cdh (degradation coefficient) | -
(D) condition (12°C) | Pdh (declared heating capacity) | [kW]
| COPd (declared COP) | -
| Cdh (degradation coefficient) | -
(E) Tol (temperature operating limit) | Tol (temperature operating limit) | [°C]
| Pdh (declared heating capacity) | [kW]
| COPd (declared COP) | -
| WTOL (Heating water Operation Limit) | [°C]
(F) Tbivalent temperature | Tbiv | [°C]
| Pdh (declared heating capacity) | [kW]
| COPd (declared COP) | -
Supplementary capacity at P_design | Psup (@Tdesignh: -22°C) | [kW]
Part load conditions space heating colder climate medium temperature application
(A) condition (-7°C) | Pdh (declared heating capacity) | [kW]
| COPd (declared COP) | -
| Cdh (degradation coefficient) | -
(B) condition (2°C) | Pdh (declared heating capacity) | [kW]
| COPd (declared COP) | -
| Cdh (degradation coefficient) | -
(C) condition (7°C) | Pdh (declared heating capacity) | [kW]
| COPd (declared COP) | -
| Cdh (degradation coefficient) | -
(D) condition (12°C) | Pdh (declared heating capacity) | [kW]
| COPd (declared COP) | -
| Cdh (degradation coefficient) | -
(E) Tol (temperature operating limit) | Tol (temperature operating limit) | [°C]
| Pdh (declared heating capacity) | [kW]
| COPd (declared COP) | -
| WTOL (Heating water Operation Limit) | [°C]
(F) Tbivalent temperature | Tbiv | [°C]
| Pdh (declared heating capacity) | [kW]
| COPd (declared COP) | -
Supplementary capacity at P_design | Psup (@Tdesignh: -22°C) | [kW]
Warmer climate (Design temperature = 2°C)
Space heating 35°C | Prated (declared heating capacity) @ 2°C | [kW]
| Seasonal space heating efficiency (ηs) | [%]
| Annual energy consumption | [kWh]
Space heating 55°C | Prated (declared heating capacity) @ 2°C | [kW]
| Seasonal space heating efficiency (ηs) | [%]
| Annual energy consumption | [kWh]
Part load conditions space heating warmer climate low temperature application
(A) condition (-7°C) | Pdh (declared heating capacity) | [kW]
| COPd (declared COP) | -
| Cdh (degradation coefficient) | -
(B) condition (2°C) | Pdh (declared heating capacity) | [kW]
| COPd (declared COP) | -
| Cdh (degradation coefficient) | -
(C) condition (7°C) | Pdh (declared heating capacity) | [kW]
| COPd (declared COP) | -
| Cdh (degradation coefficient) | -
(D) condition (12°C) | Pdh (declared heating capacity) | [kW]
| COPd (declared COP) | -
| Cdh (degradation coefficient) | -
(E) Tol (temperature operating limit) | Tol (temperature operating limit) | [°C]
| Pdh (declared heating capacity) | [kW]
| COPd (declared COP) | -
| WTOL (Heating water Operation Limit) | [°C]
(F) Tbivalent temperature | Tbiv | [°C]
| Pdh (declared heating capacity) | [kW]
| COPd (declared COP) | -
Supplementary capacity at P_design | Psup (@Tdesignh: 2°C) | [kW]
Part load conditions space heating warmer climate medium temperature application
(A) condition (-7°C) | Pdh (declared heating capacity) | [kW]
| COPd (declared COP) | -
| Cdh (degradation coefficient) | -
(B) condition (2°C) | Pdh (declared heating capacity) | [kW]
| COPd (declared COP) | -
| Cdh (degradation coefficient) | -
(C) condition (7°C) | Pdh (declared heating capacity) | [kW]
| COPd (declared COP) | -
| Cdh (degradation coefficient) | -
(D) condition (12°C) | Pdh (declared heating capacity) | [kW]
| COPd (declared COP) | -
| Cdh (degradation coefficient) | -
(E) Tol (temperature operating limit) | Tol (temperature operating limit) | [°C]
| Pdh (declared heating capacity) | [kW]
| COPd (declared COP) | -
| WTOL (Heating water Operation Limit) | [°C]
(F) Tbivalent temperature | Tbiv | [°C]
| Pdh (declared heating capacity) | [kW]
| COPd (declared COP) | -
Supplementary capacity at P_design | Psup (@Tdesignh: 2°C) | [kW]
Other informations
Product description | Air-to-water heat pump | Y/N | Yes | Yes
| Water-to-water heat pump | Y/N | No | No
| Brine-to-water heat pump | Y/N | No | No
| Low-temperature heat pump | Y/N | No | No
| Equipped with a supplementary heater | Y/N | No | No
| Heat pump combination heater | Y/N | Yes ?? | Yes ??
Air to water unit | Rated airflow (outdoor) | [m3/h] | ?? | ??
Brine/water to water unit | Rated water/brine flow (outdoor H/E) |  | / | /
Other | Capacity control | - | Inverter | Inverter
| Poff (Power consumption Off mode) | [kW] | 0.012 | 0.012
| Pto (Power consumption Thermostat off mode) | [kW] | 0.013 | 0.013
| Psb (Power consumption Standby mode) | [kW] | 0.013 | 0.013
| Pck (Power crankcase heater mode) | [kW] | 0 | 0
| Qelec (Daily electrical consumption) | [kWh] | / | /
| Qfuel (Daily fuel consumption) | [kWh] | / | /

## Product fiche cooling
Product fiche |  |  | SREQ seasonal cooling 6 & 9kW
Heat pump space cooling |  | Outdoor unit | BLW Mono 6.1 | BLW Mono 9.1 | MB4R 12kW T | MB4R 16kW T
Outdoor unit sound (*) | Average climate low temperature application | dB | 46 | 48
| Average climate medium temperature application | dB | 46 | 48
Space cooling 7°C | Prated (declared cooling capacity) @ 35C | [kW]
| Seasonal space cooling efficiency (ηs) | [%]
| Annual energy consumption | [kWh]
Space heating 18°C | Prated (declared cooling capacity) @35°C | [kW]
| Seasonal space cooling efficiency (ηs) | [%]
| Annual energy consumption | [kWh]
Part load conditions space cooling: low temperature application @7°C
(A) condition (35°C) | Pdc (declared cooling capacity) | [kW]
| EERd (declared EER) | -
| Cdc (degradation coefficient) | -
(B) condition (30°C) | Pdc (declared cooling capacity) | [kW]
| EERd (declared EER) | -
| Cdc (degradation coefficient) | -
(C) condition (25°C) | Pdc (declared cooling capacity) | [kW]
| EERd (declared EER) | -
| Cdc (degradation coefficient) | -
(D) condition (20°C) | Pdc (declared cooling capacity) | [kW]
| EERd (declared EER) | -
| Cdc (degradation coefficient) | -
Part load conditions space cooling: medium temperature application @18°C
(A) condition (35°C) | Pdc (declared cooling capacity) | [kW]
| EERd (declared EER) | -
| Cdc (degradation coefficient) | -
(B) condition (30°C) | Pdc (declared cooling capacity) | [kW]
| EERd (declared EER) | -
| Cdc (degradation coefficient) | -
(C) condition (25°C) | Pdc (declared cooling capacity) | [kW]
| EERd (declared EER) | -
| Cdc (degradation coefficient) | -
(D) condition (20°C) | Pdc (declared cooling capacity) | [kW]
| EERd (declared EER) | -
| Cdc (degradation coefficient) | -
Air to water unit | Rated airflow (outdoor) | [m3/h] | ?? | ??
Brine/water to water unit | Rated water/brine flow (outdoor H/E) |  | / | /
Other | Capacity control | - | Inverter | Inverter
| Poff (Power consumption Off mode) | [kW] | 0.012 | 0.012
| Pto (Power consumption Thermostat off mode) | [kW] | 0.013 | 0.013
| Psb (Power consumption Standby mode) | [kW] | 0.013 | 0.013
| Pck (Power crankcase heater mode) | [kW] | 0 | 0
| Qelec (Daily electrical consumption) | [kWh] | / | /
| Qfuel (Daily fuel consumption) | [kWh] | / | /

## Heating performance data
Definition of terms
Max | Performance at Maximum compressor frequency
Best COP | Performance at Maximum COP
Min | Performance at Minimum compressor frequency
Water outlet temperature [°C] |  |  | 25 |  |  | 35 |  |  | 40 |  |  | 45 |  |  | 50 |  |  | 55 |  |  | 60 |  |  | 65 |  |  | 70
Model | Ambient temperature [°C] |  | Capacity [kW] | Power input [kW] | COP [ / ] | Capacity [kW] | Power input [kW] | COP [ / ] | Capacity [kW] | Power input [kW] | COP [ / ] | Capacity [kW] | Power input [kW] | COP [ / ] | Capacity [kW] | Power input [kW] | COP [ / ] | Capacity [kW] | Power input [kW] | COP [ / ] | Capacity [kW] | Power input [kW] | COP [ / ] | Capacity [kW] | Power input [kW] | COP [ / ] | Capacity [kW] | Power input [kW] | COP [ / ]
BLW Mono 6.1 | Max power | -20 | 3.4602 | 1.4887 | 2.3011 | 3.3884 | 1.698 | 1.9797 | 3.367 | 1.7988 | 1.8585 | 3.3488 | 1.9005 | 1.7508 | 3.3353 | 1.9896 | 1.6677 | 3.3149 | 2.0987 | 1.5723 | 3.2915 | 2.2154 | 1.4797 | 3.1815 | 2.2955 | 1.3811 | N.A. | N.A. | N.A.
|  | -15 | 4.3297 | 1.6193 | 2.6476 | 4.1959 | 1.8587 | 2.2397 | 4.1456 | 1.9749 | 2.0842 | 4.1003 | 2.0922 | 1.9473 | 4.0694 | 2.1825 | 1.8547 | 4.0266 | 2.3063 | 1.7377 | 3.9833 | 2.4362 | 1.6284 | 3.9385 | 2.5769 | 1.5229 | N.A. | N.A. | N.A.
|  | -10 | 5.3952 | 1.7545 | 3.0514 | 5.1869 | 2.0252 | 2.5443 | 5.1002 | 2.1579 | 2.3491 | 5.0203 | 2.2916 | 2.1785 | 4.9602 | 2.3916 | 2.0623 | 4.8867 | 2.5327 | 1.9197 | 4.8265 | 2.6596 | 1.8072 | 4.755 | 2.8161 | 1.6823 | 4.4682 | 2.8797 | 1.5465
|  | -7 | 5.9732 | 1.7847 | 3.3285 | 5.7171 | 2.0695 | 2.748 | 5.6076 | 2.2097 | 2.5249 | 5.5054 | 2.3513 | 2.3303 | 5.4251 | 2.4548 | 2.197 | 5.3309 | 2.6042 | 2.0363 | 5.2543 | 2.7364 | 1.9117 | 5.1638 | 2.8994 | 1.7741 | 4.8491 | 2.9618 | 1.6317
|  | 2 | 7.1714 | 1.642 | 4.2914 | 7.1716 | 2.072 | 3.4161 | 7.1716 | 2.2889 | 3.0976 | 7.1118 | 2.4897 | 2.8273 | 6.9966 | 2.6109 | 2.6636 | 6.8404 | 2.7848 | 2.4428 | 6.7047 | 2.94 | 2.2691 | 6.546 | 3.1281 | 2.0834 | 6.1244 | 3.2054 | 1.9031
|  | 7 | 7.1713 | 1.3673 | 5.1317 | 7.1714 | 1.7759 | 3.9746 | 7.1716 | 1.9905 | 3.5537 | 7.1718 | 2.2128 | 3.2025 | 7.1806 | 2.3882 | 2.9861 | 7.1807 | 2.6359 | 2.7079 | 7.1801 | 2.8646 | 2.4928 | 7.1801 | 3.1503 | 2.2683 | 6.9149 | 3.3181 | 2.0752
|  | 12 | 7.1714 | 1.0967 | 6.3577 | 7.1714 | 1.4766 | 4.7613 | 7.1717 | 1.677 | 4.2043 | 7.1718 | 1.888 | 3.7433 | 7.1806 | 2.0594 | 3.4576 | 7.1807 | 2.2995 | 3.1001 | 7.1801 | 2.5265 | 2.8233 | 7.1801 | 2.8124 | 2.5387 | 7.1801 | 3.124 | 2.2873
|  | 15 | 7.1716 | 1.0388 | 6.6996 | 7.1716 | 1.4064 | 4.993 | 7.1717 | 1.6004 | 4.4012 | 7.1716 | 1.8063 | 3.9093 | 7.1807 | 1.9754 | 3.6028 | 7.1806 | 2.2137 | 3.2191 | 7.1801 | 2.4371 | 2.9259 | 7.1801 | 2.7142 | 2.6297 | 7.1801 | 3.0177 | 2.3673
|  | 20 | 7.1715 | 0.89004 | 7.7765 | 7.1714 | 1.2281 | 5.6973 | 7.1717 | 1.4041 | 5.0014 | 7.1718 | 1.5909 | 4.4271 | 7.1806 | 1.7428 | 4.0774 | 7.1807 | 1.9617 | 3.6278 | 7.1801 | 2.1734 | 3.277 | 7.1801 | 2.4396 | 2.9229 | 7.1801 | 2.7354 | 2.6095
| Best COP | -20 | 2.0958 | 0.85735 | 2.4445 | 2.6252 | 1.309 | 2.0055 | 2.8219 | 1.5124 | 1.8658 | 2.8009 | 1.6028 | 1.7475 | 2.7821 | 1.6916 | 1.6447 | 2.7585 | 1.7903 | 1.5408 | 2.7311 | 1.8968 | 1.4399 | 2.7005 | 2.0129 | 1.3416 | N.A. | N.A. | N.A.
|  | -15 | 2.3191 | 0.80285 | 2.8886 | 2.6742 | 1.1557 | 2.3139 | 2.873 | 1.3506 | 2.1272 | 2.8363 | 1.4404 | 1.9691 | 3.3005 | 1.7898 | 1.8441 | 3.2593 | 1.8994 | 1.716 | 3.2149 | 2.0168 | 1.5941 | 3.1674 | 2.1437 | 1.4776 | N.A. | N.A. | N.A.
|  | -10 | 2.7818 | 0.82278 | 3.381 | 2.9163 | 1.0904 | 2.6746 | 2.8644 | 1.1755 | 2.4368 | 3.0951 | 1.3846 | 2.2354 | 3.3255 | 1.5996 | 2.0789 | 3.8257 | 1.9935 | 1.9191 | 3.7603 | 2.1217 | 1.7723 | 3.6919 | 2.2591 | 1.6343 | 3.6214 | 2.4079 | 1.504
|  | -7 | 3.0825 | 0.83142 | 3.7076 | 3.2318 | 1.1095 | 2.9129 | 3.1712 | 1.199 | 2.6448 | 3.1182 | 1.2899 | 2.4174 | 3.6664 | 1.636 | 2.241 | 3.6012 | 1.7494 | 2.0585 | 4.1193 | 2.1775 | 1.8918 | 4.0363 | 2.3213 | 1.7388 | 3.9507 | 2.4765 | 1.5953
|  | 2 | 4.1204 | 0.8421 | 4.893 | 3.8962 | 1.036 | 3.7607 | 3.8129 | 1.1304 | 3.3732 | 3.7375 | 1.2262 | 3.048 | 4.0596 | 1.4452 | 2.8091 | 3.9732 | 1.5574 | 2.5511 | 4.6084 | 1.9867 | 2.3196 | 4.8497 | 2.3036 | 2.1053 | 4.718 | 2.4702 | 1.91
|  | 7 | 3.7742 | 0.62752 | 6.0145 | 4.048 | 0.90585 | 4.4687 | 3.9573 | 0.99741 | 3.9676 | 3.8747 | 1.0907 | 3.5523 | 4.2452 | 1.3066 | 3.2489 | 4.1477 | 1.4175 | 2.9261 | 4.4626 | 1.6905 | 2.6398 | 4.7435 | 1.9991 | 2.3729 | 4.9891 | 2.3388 | 2.1332
|  | 12 | 3.4308 | 0.45249 | 7.5821 | 4.1217 | 0.76439 | 5.3921 | 4.0244 | 0.85191 | 4.7239 | 3.9354 | 0.94127 | 4.1809 | 4.3698 | 1.1546 | 3.7845 | 4.2623 | 1.2625 | 3.376 | 4.626 | 1.5261 | 3.0313 | 4.9468 | 1.8306 | 2.7023 | 4.7849 | 1.9875 | 2.4075
|  | 15 | 2.8451 | 0.32865 | 8.6569 | 3.9091 | 0.6554 | 5.9644 | 3.817 | 0.73628 | 5.1842 | 3.7331 | 0.81904 | 4.5578 | 4.1706 | 1.0161 | 4.1047 | 4.0704 | 1.1171 | 3.6436 | 4.4675 | 1.3759 | 3.2469 | 4.8101 | 1.6678 | 2.8842 | 4.6563 | 1.8189 | 2.5599
|  | 20 | 2.8126 | 0.26831 | 10.4826 | 3.4188 | 0.50299 | 6.797 | 3.8369 | 0.65748 | 5.8358 | 4.1523 | 0.81561 | 5.091 | 4.0722 | 0.89237 | 4.5633 | 3.9748 | 0.98795 | 4.0233 | 4.9323 | 1.3811 | 3.5713 | 4.7867 | 1.5156 | 3.1582 | 5.1303 | 1.8387 | 2.7901
| Min power | -20 | 1.3163 | 0.5623 | 2.3409 | 1.1887 | 0.67496 | 1.7612 | 1.1538 | 0.72745 | 1.5861 | 1.1288 | 0.78081 | 1.4457 | 1.1089 | 0.83761 | 1.3239 | 1.0906 | 0.90029 | 1.2114 | 1.0728 | 0.97108 | 1.1047 | 1.4223 | 1.2558 | 1.1326 | N.A. | N.A. | N.A.
|  | -15 | 1.6202 | 0.57965 | 2.7952 | 1.4993 | 0.70084 | 2.1393 | 1.4671 | 0.75771 | 1.9362 | 1.4439 | 0.81557 | 1.7704 | 1.4243 | 0.877 | 1.624 | 1.4046 | 0.94449 | 1.4871 | 1.3831 | 1.0203 | 1.3556 | 1.3601 | 1.1065 | 1.2292 | N.A. | N.A. | N.A.
|  | -10 | 1.7446 | 0.54329 | 3.2112 | 1.6312 | 0.66531 | 2.4518 | 1.6027 | 0.72265 | 2.2178 | 1.5836 | 0.78111 | 2.0273 | 1.5684 | 0.84335 | 1.8598 | 1.5536 | 0.91194 | 1.7036 | 1.537 | 0.98918 | 1.5538 | 1.5183 | 1.0773 | 1.4094 | 1.6266 | 1.2569 | 1.2941
|  | -7 | 1.6651 | 0.48862 | 3.4078 | 1.5603 | 0.60528 | 2.5778 | 1.5358 | 0.65992 | 2.3272 | 1.5214 | 0.71576 | 2.1256 | 1.5123 | 0.77552 | 1.95 | 1.5048 | 0.84188 | 1.7874 | 1.4969 | 0.91733 | 1.6318 | 1.6794 | 1.0984 | 1.529 | 1.8004 | 1.2844 | 1.4018
|  | 2 | 1.6554 | 0.39448 | 4.1963 | 1.5568 | 0.50396 | 3.0892 | 1.5338 | 0.55496 | 2.7638 | 1.5213 | 0.60728 | 2.5052 | 1.5153 | 0.66381 | 2.2827 | 1.5126 | 0.72736 | 2.0796 | 1.726 | 0.87576 | 1.9709 | 2.1828 | 1.1481 | 1.9012 | 2.3437 | 1.3514 | 1.7343
|  | 7 | 1.7584 | 0.32184 | 5.4635 | 1.6514 | 0.4267 | 3.8702 | 1.6219 | 0.47575 | 3.4091 | 1.6017 | 0.52608 | 3.0446 | 1.5871 | 0.58038 | 2.7347 | 1.5753 | 0.64124 | 2.4566 | 1.9598 | 0.84397 | 2.3222 | 2.4889 | 1.1295 | 2.2036 | 2.6722 | 1.3421 | 1.9911
|  | 12 | 2.0481 | 0.27949 | 7.328 | 1.9159 | 0.38792 | 4.9389 | 1.8738 | 0.43875 | 4.2707 | 1.841 | 0.49091 | 3.7502 | 1.8137 | 0.54707 | 3.3153 | 1.9521 | 0.65795 | 2.9669 | 2.2192 | 0.81707 | 2.7161 | 2.824 | 1.1118 | 2.5401 | 3.0291 | 1.3319 | 2.2743
|  | 15 | 2.249 | 0.263 | 8.5515 | 2.0972 | 0.37355 | 5.6142 | 2.0454 | 0.42545 | 4.8077 | 2.003 | 0.47869 | 4.1845 | 1.9661 | 0.53594 | 3.6685 | 2.1076 | 0.64777 | 3.2536 | 2.3904 | 0.80927 | 2.9538 | 3.3735 | 1.2059 | 2.7975 | 3.2597 | 1.3326 | 2.4461
|  | 20 | 2.5922 | 0.24784 | 10.4591 | 2.4132 | 0.36102 | 6.6842 | 2.3474 | 0.41473 | 5.6601 | 2.2973 | 0.47009 | 4.887 | 2.2437 | 0.52912 | 4.2405 | 2.3869 | 0.64202 | 3.7178 | 2.6886 | 0.80655 | 3.3334 | 3.7561 | 1.2101 | 3.1038 | 3.6303 | 1.3406 | 2.7079
BLW Mono 9.1 | Max power | -20 | 5.6724 | 2.222 | 2.5528 | 5.6343 | 2.4927 | 2.2604 | 5.6045 | 2.6436 | 2.12 | 5.5703 | 2.8044 | 1.9863 | 5.5388 | 2.9542 | 1.8749 | 5.5009 | 3.1332 | 1.7557 | 5.4628 | 3.322 | 1.6444 | 5.3101 | 3.4522 | 1.5382 | N.A. | N.A. | N.A.
|  | -15 | 6.8722 | 2.3935 | 2.8712 | 6.7824 | 2.7006 | 2.5115 | 6.7311 | 2.874 | 2.3421 | 6.6773 | 3.0602 | 2.182 | 6.6258 | 3.2134 | 2.0619 | 6.5611 | 3.4196 | 1.9186 | 6.4893 | 3.6364 | 1.7845 | 6.4157 | 3.8628 | 1.6609 | N.A. | N.A. | N.A.
|  | -10 | 8.011 | 2.5752 | 3.1108 | 7.8772 | 2.9119 | 2.7052 | 7.8052 | 3.1033 | 2.5151 | 7.7295 | 3.3099 | 2.3353 | 7.6662 | 3.4736 | 2.207 | 7.5919 | 3.705 | 2.0491 | 7.5235 | 3.9361 | 1.9114 | 7.455 | 4.1964 | 1.7765 | 6.9194 | 4.1776 | 1.6563
|  | -7 | 8.6144 | 2.6184 | 3.2899 | 8.4392 | 2.9675 | 2.8439 | 8.3484 | 3.1662 | 2.6367 | 8.2565 | 3.3815 | 2.4416 | 8.1769 | 3.5499 | 2.3034 | 8.0868 | 3.7913 | 2.133 | 8.007 | 4.022 | 1.9908 | 7.9144 | 4.2908 | 1.8445 | 7.5764 | 4.4152 | 1.716
|  | 2 | 10.5772 | 2.7279 | 3.8775 | 10.263 | 3.1116 | 3.2983 | 10.1041 | 3.3307 | 3.0336 | 9.9449 | 3.568 | 2.7872 | 9.8292 | 3.7574 | 2.616 | 9.6731 | 4.0241 | 2.4038 | 9.5386 | 4.2673 | 2.2353 | 9.3855 | 4.5614 | 2.0576 | 8.9695 | 4.6943 | 1.9107
|  | 7 | 10.7668 | 2.3579 | 4.5662 | 10.7669 | 2.9037 | 3.7081 | 10.767 | 3.2181 | 3.3457 | 10.7671 | 3.5597 | 3.0248 | 10.7768 | 3.8459 | 2.8021 | 10.6242 | 4.1393 | 2.5666 | 10.4554 | 4.3946 | 2.3792 | 10.2648 | 4.703 | 2.1826 | 9.7982 | 4.8444 | 2.0226
|  | 12 | 10.7667 | 1.9533 | 5.5121 | 10.7668 | 2.4598 | 4.3771 | 10.7671 | 2.7561 | 3.9066 | 10.7669 | 3.0824 | 3.493 | 10.7767 | 3.3594 | 3.2079 | 10.7767 | 3.7421 | 2.8799 | 10.7755 | 4.1067 | 2.6239 | 10.7756 | 4.5539 | 2.3662 | 10.7009 | 4.9868 | 2.1458
|  | 15 | 10.7669 | 1.8893 | 5.6988 | 10.767 | 2.3859 | 4.5127 | 10.7669 | 2.6806 | 4.0165 | 10.7672 | 3.0051 | 3.583 | 10.7767 | 3.2769 | 3.2887 | 10.7768 | 3.659 | 2.9453 | 10.7755 | 4.021 | 2.6798 | 10.7755 | 4.4673 | 2.4121 | 10.7756 | 4.7658 | 2.261
|  | 20 | 10.7669 | 1.7023 | 6.3248 | 10.7669 | 2.15 | 5.0079 | 10.7671 | 2.4194 | 4.4504 | 10.767 | 2.7183 | 3.9609 | 10.7767 | 2.9731 | 3.6248 | 10.7768 | 3.3277 | 3.2385 | 10.7755 | 3.6666 | 2.9389 | 10.7756 | 4.0833 | 2.6389 | 10.7755 | 4.5353 | 2.3759
| Best COP | -20 | 2.3265 | 0.84775 | 2.7444 | 4.481 | 1.9651 | 2.2802 | 4.7792 | 2.2522 | 2.122 | 4.7365 | 2.3943 | 1.9782 | 4.699 | 2.5385 | 1.8511 | 4.6634 | 2.6963 | 1.7296 | 4.6327 | 2.8617 | 1.6188 | 4.6069 | 3.0349 | 1.518 | N.A. | N.A. | N.A.
|  | -15 | 2.7637 | 0.86276 | 3.2033 | 4.5183 | 1.7343 | 2.6052 | 4.8355 | 2.02 | 2.3938 | 5.1566 | 2.3375 | 2.206 | 5.4843 | 2.6669 | 2.0564 | 5.4181 | 2.8439 | 1.9051 | 5.3574 | 3.03 | 1.7681 | 5.3024 | 3.225 | 1.6441 | N.A. | N.A. | N.A.
|  | -10 | 2.542 | 0.68436 | 3.7144 | 4.8549 | 1.6326 | 2.9738 | 5.2147 | 1.9289 | 2.7035 | 5.5648 | 2.2538 | 2.469 | 5.9192 | 2.5905 | 2.2849 | 6.249 | 2.9748 | 2.1006 | 6.1589 | 3.1806 | 1.9364 | 6.0714 | 3.3956 | 1.788 | 5.9876 | 3.6193 | 1.6543
|  | -7 | 2.4524 | 0.61073 | 4.0155 | 4.8294 | 1.501 | 3.2174 | 5.2227 | 1.795 | 2.9096 | 5.6052 | 2.1214 | 2.6423 | 5.9828 | 2.4551 | 2.4369 | 6.3314 | 2.8403 | 2.2291 | 6.2297 | 3.0454 | 2.0456 | 6.1312 | 3.26 | 1.8807 | 6.458 | 3.7235 | 1.7344
|  | 2 | 4.5733 | 0.895 | 5.1098 | 5.653 | 1.3964 | 4.0483 | 5.5254 | 1.5271 | 3.6183 | 6.0127 | 1.8514 | 3.2476 | 6.4755 | 2.1885 | 2.9589 | 6.3443 | 2.3723 | 2.6744 | 6.2142 | 2.5662 | 2.4216 | 6.6145 | 3.0044 | 2.2016 | 6.4841 | 3.2317 | 2.0064
|  | 7 | 3.1234 | 0.50462 | 6.1895 | 4.5377 | 0.96002 | 4.7267 | 4.9258 | 1.1804 | 4.1729 | 5.4824 | 1.4827 | 3.6975 | 6.0535 | 1.8194 | 3.3271 | 5.9147 | 1.9857 | 2.9786 | 6.4105 | 2.3932 | 2.6787 | 6.2655 | 2.5943 | 2.4151 | 6.1235 | 2.8055 | 2.1826
|  | 12 | 3.6198 | 0.48463 | 7.4693 | 4.5223 | 0.81209 | 5.5687 | 4.4122 | 0.90919 | 4.8529 | 4.9658 | 1.1671 | 4.2548 | 6.1019 | 1.6131 | 3.7828 | 5.9508 | 1.7739 | 3.3547 | 6.5166 | 2.1807 | 2.9883 | 6.3586 | 2.3773 | 2.6747 | 6.2005 | 2.585 | 2.3987
|  | 15 | 3.9179 | 0.48151 | 8.1368 | 3.7331 | 0.61502 | 6.0699 | 3.6424 | 0.69606 | 5.2328 | 4.0856 | 0.90065 | 4.5363 | 4.491 | 1.1321 | 3.9669 | 5.0161 | 1.4354 | 3.4946 | 5.3936 | 1.7415 | 3.0972 | 5.9358 | 2.149 | 2.7621 | 5.801 | 2.3442 | 2.4746
|  | 20 | 4.07 | 0.44394 | 9.1679 | 3.8747 | 0.56159 | 6.8995 | 3.7753 | 0.63549 | 5.9408 | 3.6765 | 0.71939 | 5.1105 | 4.4435 | 1.007 | 4.4126 | 4.8629 | 1.2622 | 3.8527 | 5.9491 | 1.7531 | 3.3934 | 5.8019 | 1.929 | 3.0078 | 6.3598 | 2.3735 | 2.6795
| Min power | -20 | 2.3265 | 0.84775 | 2.7444 | 2.1177 | 0.98688 | 2.1459 | 2.0379 | 1.0578 | 1.9266 | 1.9761 | 1.1296 | 1.7494 | 1.9326 | 1.2023 | 1.6074 | 1.9074 | 1.276 | 1.4948 | 1.8991 | 1.3507 | 1.406 | 1.9058 | 1.4264 | 1.3361 | N.A. | N.A. | N.A.
|  | -15 | 2.7637 | 0.86276 | 3.2033 | 2.5732 | 1.02 | 2.5227 | 2.4968 | 1.1023 | 2.2651 | 2.4353 | 1.1871 | 2.0515 | 2.3894 | 1.2744 | 1.875 | 2.3593 | 1.3642 | 1.7294 | 2.344 | 1.4566 | 1.6093 | 2.342 | 1.5512 | 1.5098 | N.A. | N.A. | N.A.
|  | -10 | 2.542 | 0.68436 | 3.7144 | 2.3837 | 0.82966 | 2.8731 | 2.322 | 0.90633 | 2.562 | 2.273 | 0.98568 | 2.306 | 2.2368 | 1.0677 | 2.0949 | 2.213 | 1.1525 | 1.9202 | 2.2006 | 1.24 | 1.7747 | 2.5146 | 1.5108 | 1.6644 | 2.7732 | 1.7756 | 1.5618
|  | -7 | 2.4524 | 0.61073 | 4.0155 | 2.3101 | 0.75096 | 3.0763 | 2.2554 | 0.82567 | 2.7316 | 2.2123 | 0.90347 | 2.4487 | 2.1808 | 0.98436 | 2.2154 | 2.1603 | 1.0684 | 2.022 | 2.1496 | 1.1554 | 1.8604 | 2.7558 | 1.5667 | 1.759 | 3.0301 | 1.8435 | 1.6437
|  | 2 | 2.7134 | 0.54378 | 4.9899 | 2.5845 | 0.682 | 3.7896 | 2.5312 | 0.75925 | 3.3338 | 2.4862 | 0.84191 | 2.953 | 2.4497 | 0.92999 | 2.6342 | 2.4217 | 1.0235 | 2.3662 | 2.7542 | 1.2569 | 2.1912 | 3.8939 | 1.8569 | 2.097 | 3.8418 | 2.0103 | 1.9111
|  | 7 | 2.865 | 0.46816 | 6.1196 | 2.7318 | 0.59637 | 4.5808 | 2.6721 | 0.67026 | 3.9866 | 2.6182 | 0.75065 | 3.4879 | 2.5709 | 0.83753 | 3.0696 | 2.7596 | 1.0059 | 2.7435 | 3.1293 | 1.2523 | 2.4988 | 4.4181 | 1.8791 | 2.3511 | 4.3369 | 2.0455 | 2.1202
|  | 12 | 3.3222 | 0.44808 | 7.4144 | 3.1613 | 0.57425 | 5.5051 | 3.0844 | 0.6494 | 4.7497 | 3.0119 | 0.7325 | 4.1118 | 2.9446 | 0.82351 | 3.5757 | 3.143 | 0.99865 | 3.1472 | 3.5485 | 1.2542 | 2.8292 | 4.992 | 1.8965 | 2.6323 | 4.876 | 2.074 | 2.351
|  | 15 | 3.6103 | 0.44385 | 8.134 | 3.4381 | 0.56689 | 6.0648 | 3.3539 | 0.64168 | 5.2267 | 3.2703 | 0.72547 | 4.5078 | 3.1917 | 0.81798 | 3.9019 | 3.3925 | 0.99624 | 3.4053 | 3.8101 | 1.2569 | 3.0315 | 5.2699 | 1.9118 | 2.7565 | 5.1548 | 2.0928 | 2.4632 | 10.7756
|  | 20 | 4.07 | 0.44394 | 9.1679 | 3.8747 | 0.56159 | 6.8995 | 3.7753 | 0.63549 | 5.9408 | 3.6765 | 0.71939 | 5.1105 | 3.5813 | 0.81324 | 4.4037 | 3.7864 | 0.99461 | 3.8069 | 4.2242 | 1.2613 | 3.3489 | 5.8019 | 1.929 | 3.0078 | 5.658 | 2.1169 | 2.6728

## Usage limits
Heating mode
Exterior temperature [°C] | Heating water temperature [°C]
-20 | 15
0 | 15
45 | 20
45 | 70
0 | 70
-20 | 65
-20 | 15
Cooling mode
Exterior temperature [°C] | Cooling water temperature [°C]
20 | 25
20 | 7
45 | 7
45 | 25
20 | 25

## Capacity database
Model | Type | T ext | T water out | Capacity [kW] | Power input [kW] | COP / EER | Flowrate [m3/h] | Mode | Results origin | Source | Priority | Checksum
BLW Mono 6.1 | Min power | -20 | 25 | 1.3163 | 0.5623 | 2.3409 | 0.432 | Heating | Simulation values | SREQ24-0019 |  | BLW Mono 6.1Min power-2025Simulation values
BLW Mono 6.1 | Min power | -20 | 35 | 1.1887 | 0.67496 | 1.7612 | 0.432 | Heating | Simulation values | SREQ24-0019 |  | BLW Mono 6.1Min power-2035Simulation values
BLW Mono 6.1 | Min power | -20 | 40 | 1.1538 | 0.72745 | 1.5861 | 0.432 | Heating | Simulation values | SREQ24-0019 |  | BLW Mono 6.1Min power-2040Simulation values
BLW Mono 6.1 | Min power | -20 | 45 | 1.1288 | 0.78081 | 1.4457 | 0.432 | Heating | Simulation values | SREQ24-0019 |  | BLW Mono 6.1Min power-2045Simulation values
BLW Mono 6.1 | Max power | -20 | 25 | 3.4602 | 1.4887 | 2.3011 | 0.60018 | Heating | Simulation values | SREQ24-0019 | Step 2 | BLW Mono 6.1Max power-2025Simulation values
BLW Mono 6.1 | Max power | -20 | 35 | 3.3884 | 1.698 | 1.9797 | 0.58991 | Heating | Simulation values | SREQ23-0063 |  | BLW Mono 6.1Max power-2035Simulation values
BLW Mono 6.1 | Min power | -20 | 50 | 1.1089 | 0.83761 | 1.3239 | 0.432 | Heating | Simulation values | SREQ24-0019 |  | BLW Mono 6.1Min power-2050Simulation values
BLW Mono 6.1 | Best COP | -20 | 25 | 2.0958 | 0.85735 | 2.4445 | 0.432 | Heating | Simulation values | SREQ24-0019 | Step 2 | BLW Mono 6.1Best COP-2025Simulation values
BLW Mono 9.1 | Max power | -20 | 25 | 5.6724 | 2.222 | 2.5528 | 0.98252 | Heating | Simulation values | SREQ24-0019 | Step 2 | BLW Mono 9.1Max power-2025Simulation values
BLW Mono 6.1 | Min power | -20 | 55 | 1.0906 | 0.90029 | 1.2114 | 0.432 | Heating | Simulation values | SREQ24-0019 |  | BLW Mono 6.1Min power-2055Simulation values
BLW Mono 9.1 | Max power | -20 | 35 | 5.6343 | 2.4927 | 2.2604 | 0.97947 | Heating | Simulation values | SREQ23-0063 |  | BLW Mono 9.1Max power-2035Simulation values
BLW Mono 9.1 | Min power | -20 | 25 | 2.3265 | 0.84775 | 2.7444 | 0.75 | Heating | Simulation values | SREQ24-0019 | Step 2 | BLW Mono 9.1Min power-2025Simulation values
BLW Mono 6.1 | Min power | -20 | 60 | 1.0728 | 0.97108 | 1.1047 | 0.432 | Heating | Simulation values | SREQ24-0019 |  | BLW Mono 6.1Min power-2060Simulation values
BLW Mono 9.1 | Min power | -20 | 35 | 2.1177 | 0.98688 | 2.1459 | 0.75 | Heating | Simulation values | SREQ23-0063 | Redo | BLW Mono 9.1Min power-2035Simulation values
BLW Mono 9.1 | Best COP | -20 | 25 | 2.3265 | 0.84775 | 2.7444 | 0.75 | Heating | Simulation values | SREQ24-0019 | Step 2 | BLW Mono 9.1Best COP-2025Simulation values
BLW Mono 6.1 | Min power | -20 | 65 | 1.4223 | 1.2558 | 1.1326 | 0.432 | Heating | Simulation values | SREQ24-0019 |  | BLW Mono 6.1Min power-2065Simulation values
BLW Mono 6.1 | Best COP | -20 | 35 | 2.6252 | 1.309 | 2.0055 | 0.45755 | Heating | Simulation values | SREQ24-0019 | Step 2 | BLW Mono 6.1Best COP-2035Simulation values
BLW Mono 9.1 | Best COP | -20 | 35 | 4.481 | 1.9651 | 2.2802 | 0.77972 | Heating | Simulation values | SREQ24-0019 | Step 2 | BLW Mono 9.1Best COP-2035Simulation values
BLW Mono 6.1 | Min power | -20 | 70 | N.A. | N.A. | N.A. | N.A. | Heating | Simulation values | SREQ24-0019 |  | BLW Mono 6.1Min power-2070Simulation values
BLW Mono 6.1 | Max power | -20 | 40 | 3.367 | 1.7988 | 1.8585 | 0.58725 | Heating | Simulation values | SREQ24-0019 | Step 2 | BLW Mono 6.1Max power-2040Simulation values
BLW Mono 6.1 | Max power | -20 | 45 | 3.3488 | 1.9005 | 1.7508 | 0.58511 | Heating | Simulation values | SREQ23-0063 |  | BLW Mono 6.1Max power-2045Simulation values
BLW Mono 6.1 | Min power | -15 | 25 | 1.6202 | 0.57965 | 2.7952 | 0.432 | Heating | Simulation values | SREQ24-0019 |  | BLW Mono 6.1Min power-1525Simulation values
BLW Mono 6.1 | Min power | -15 | 35 | 1.4993 | 0.70084 | 2.1393 | 0.432 | Heating | Simulation values | SREQ24-0019 |  | BLW Mono 6.1Min power-1535Simulation values
BLW Mono 6.1 | Min power | -15 | 40 | 1.4671 | 0.75771 | 1.9362 | 0.432 | Heating | Simulation values | SREQ24-0019 |  | BLW Mono 6.1Min power-1540Simulation values
BLW Mono 6.1 | Min power | -15 | 45 | 1.4439 | 0.81557 | 1.7704 | 0.432 | Heating | Simulation values | SREQ24-0019 |  | BLW Mono 6.1Min power-1545Simulation values
BLW Mono 6.1 | Min power | -15 | 50 | 1.4243 | 0.877 | 1.624 | 0.432 | Heating | Simulation values | SREQ24-0019 |  | BLW Mono 6.1Min power-1550Simulation values
BLW Mono 6.1 | Min power | -15 | 55 | 1.4046 | 0.94449 | 1.4871 | 0.432 | Heating | Simulation values | SREQ24-0019 |  | BLW Mono 6.1Min power-1555Simulation values
BLW Mono 6.1 | Min power | -15 | 60 | 1.3831 | 1.0203 | 1.3556 | 0.432 | Heating | Simulation values | SREQ24-0019 |  | BLW Mono 6.1Min power-1560Simulation values
BLW Mono 6.1 | Min power | -15 | 65 | 1.3601 | 1.1065 | 1.2292 | 0.432 | Heating | Simulation values | SREQ24-0019 |  | BLW Mono 6.1Min power-1565Simulation values
BLW Mono 6.1 | Max power | -20 | 50 | 3.3353 | 1.9896 | 1.6677 | 0.432 | Heating | Simulation values | SREQ24-0019 | Step 2 | BLW Mono 6.1Max power-2050Simulation values
BLW Mono 6.1 | Best COP | -20 | 40 | 2.8219 | 1.5124 | 1.8658 | 0.49255 | Heating | Simulation values | SREQ24-0019 | Step 2 | BLW Mono 6.1Best COP-2040Simulation values
BLW Mono 9.1 | Best COP | -20 | 40 | 4.7792 | 2.2522 | 2.122 | 0.83286 | Heating | Simulation values | SREQ24-0019 | Step 2 | BLW Mono 9.1Best COP-2040Simulation values
BLW Mono 6.1 | Max power | -20 | 55 | 3.3149 | 2.0987 | 1.5723 | 0.432 | Heating | Simulation values | SREQ23-0063 |  | BLW Mono 6.1Max power-2055Simulation values
BLW Mono 6.1 | Min power | -15 | 70 | N.A. | N.A. | N.A. | N.A. | Heating | Simulation values | SREQ24-0019 |  | BLW Mono 6.1Min power-1570Simulation values
BLW Mono 6.1 | Min power | -10 | 25 | 1.7446 | 0.54329 | 3.2112 | 0.432 | Heating | Simulation values | SREQ24-0019 |  | BLW Mono 6.1Min power-1025Simulation values
BLW Mono 6.1 | Max power | -20 | 60 | 3.2915 | 2.2154 | 1.4797 | 0.432 | Heating | Simulation values | SREQ24-0019 | Step 2 | BLW Mono 6.1Max power-2060Simulation values
BLW Mono 9.1 | Max power | -20 | 40 | 5.6045 | 2.6436 | 2.12 | 0.97603 | Heating | Simulation values | SREQ24-0019 | Step 2 | BLW Mono 9.1Max power-2040Simulation values
BLW Mono 9.1 | Best COP | -20 | 45 | 4.7365 | 2.3943 | 1.9782 | 0.82691 | Heating | Simulation values | SREQ24-0019 | Step 2 | BLW Mono 9.1Best COP-2045Simulation values
BLW Mono 6.1 | Max power | -20 | 65 | 3.1815 | 2.2955 | 1.3811 | 0.432 | Heating | Simulation values | SREQ23-0063 |  | BLW Mono 6.1Max power-2065Simulation values
BLW Mono 6.1 | Best COP | -20 | 45 | 2.8009 | 1.6028 | 1.7475 | 0.48976 | Heating | Simulation values | SREQ24-0019 | Design book | BLW Mono 6.1Best COP-2045Simulation values
BLW Mono 9.1 | Best COP | -20 | 50 | 4.699 | 2.5385 | 1.8511 | 0.75 | Heating | Simulation values | SREQ24-0019 | Step 2 | BLW Mono 9.1Best COP-2050Simulation values
BLW Mono 6.1 | Max power | -20 | 70 | N.A. | N.A. | N.A. | N.A. | Heating | Simulation values | SREQ24-0019 | Step 2 | BLW Mono 6.1Max power-2070Simulation values
BLW Mono 9.1 | Min power | -20 | 40 | 2.0379 | 1.0578 | 1.9266 | 0.75 | Heating | Simulation values | SREQ24-0019 | Step 2 | BLW Mono 9.1Min power-2040Simulation values
BLW Mono 9.1 | Max power | -20 | 45 | 5.5703 | 2.8044 | 1.9863 | 0.97181 | Heating | Simulation values | SREQ23-0063 |  | BLW Mono 9.1Max power-2045Simulation values
BLW Mono 6.1 | Max power | -15 | 25 | 4.3297 | 1.6193 | 2.6476 | 0.75012 | Heating | Simulation values | SREQ24-0019 | Step 2 | BLW Mono 6.1Max power-1525Simulation values
BLW Mono 6.1 | Min power | -10 | 35 | 1.6312 | 0.66531 | 2.4518 | 0.432 | Heating | Simulation values | SREQ24-0019 |  | BLW Mono 6.1Min power-1035Simulation values
BLW Mono 6.1 | Min power | -10 | 40 | 1.6027 | 0.72265 | 2.2178 | 0.432 | Heating | Simulation values | SREQ24-0019 |  | BLW Mono 6.1Min power-1040Simulation values
BLW Mono 6.1 | Max power | -15 | 35 | 4.1959 | 1.8587 | 2.2397 | 0.72969 | Heating | Simulation values | SREQ24-0019 | Step 2 | BLW Mono 6.1Max power-1535Simulation values
BLW Mono 6.1 | Max power | -15 | 40 | 4.1456 | 1.9749 | 2.0842 | 0.72226 | Heating | Simulation values | SREQ24-0019 | Step 2 | BLW Mono 6.1Max power-1540Simulation values
BLW Mono 6.1 | Max power | -15 | 45 | 4.1003 | 2.0922 | 1.9473 | 0.71567 | Heating | Simulation values | SREQ24-0019 | Design book | BLW Mono 6.1Max power-1545Simulation values
BLW Mono 6.1 | Max power | -15 | 50 | 4.0694 | 2.1825 | 1.8547 | 0.44402 | Heating | Simulation values | SREQ24-0019 | Step 2 | BLW Mono 6.1Max power-1550Simulation values
BLW Mono 6.1 | Best COP | -20 | 50 | 2.7821 | 1.6916 | 1.6447 | 0.432 | Heating | Simulation values | SREQ24-0019 | Step 2 | BLW Mono 6.1Best COP-2050Simulation values
BLW Mono 6.1 | Max power | -15 | 55 | 4.0266 | 2.3063 | 1.7377 | 0.44012 | Heating | Simulation values | SREQ24-0019 | Design book | BLW Mono 6.1Max power-1555Simulation values
BLW Mono 6.1 | Max power | -15 | 60 | 3.9833 | 2.4362 | 1.6284 | 0.432 | Heating | Simulation values | SREQ24-0019 | Step 2 | BLW Mono 6.1Max power-1560Simulation values
BLW Mono 6.1 | Max power | -15 | 65 | 3.9385 | 2.5769 | 1.5229 | 0.432 | Heating | Simulation values | SREQ24-0019 | Step 2 | BLW Mono 6.1Max power-1565Simulation values
BLW Mono 6.1 | Max power | -15 | 70 | N.A. | N.A. | N.A. | N.A. | Heating | Simulation values | SREQ24-0019 | Step 2 | BLW Mono 6.1Max power-1570Simulation values
BLW Mono 6.1 | Max power | -10 | 25 | 5.3952 | 1.7545 | 3.0514 | 0.93327 | Heating | Simulation values | SREQ24-0019 | Step 2 | BLW Mono 6.1Max power-1025Simulation values
BLW Mono 6.1 | Max power | -10 | 35 | 5.1869 | 2.0252 | 2.5443 | 0.90078 | Heating | Simulation values | SREQ23-0063 |  | BLW Mono 6.1Max power-1035Simulation values
BLW Mono 9.1 | Max power | -20 | 50 | 5.5388 | 2.9542 | 1.8749 | 0.75 | Heating | Simulation values | SREQ24-0019 | Step 2 | BLW Mono 9.1Max power-2050Simulation values
BLW Mono 6.1 | Max power | -10 | 40 | 5.1002 | 2.1579 | 2.3491 | 0.88739 | Heating | Simulation values | SREQ24-0019 | Step 2 | BLW Mono 6.1Max power-1040Simulation values
BLW Mono 9.1 | Max power | -20 | 55 | 5.5009 | 3.1332 | 1.7557 | 0.75 | Heating | Simulation values | SREQ23-0063 |  | BLW Mono 9.1Max power-2055Simulation values
BLW Mono 9.1 | Max power | -20 | 60 | 5.4628 | 3.322 | 1.6444 | 0.75 | Heating | Simulation values | SREQ24-0019 | Step 2 | BLW Mono 9.1Max power-2060Simulation values
BLW Mono 9.1 | Min power | -20 | 45 | 1.9761 | 1.1296 | 1.7494 | 0.75 | Heating | Simulation values | SREQ23-0063 | Redo | BLW Mono 9.1Min power-2045Simulation values
BLW Mono 9.1 | Max power | -20 | 65 | 5.3101 | 3.4522 | 1.5382 | 0.75 | Heating | Simulation values | SREQ23-0063 |  | BLW Mono 9.1Max power-2065Simulation values
BLW Mono 9.1 | Min power | -20 | 50 | 1.9326 | 1.2023 | 1.6074 | 0.75 | Heating | Simulation values | SREQ24-0019 | Step 2 | BLW Mono 9.1Min power-2050Simulation values
BLW Mono 9.1 | Best COP | -20 | 55 | 4.6634 | 2.6963 | 1.7296 | 0.75 | Heating | Simulation values | SREQ24-0019 | Design book | BLW Mono 9.1Best COP-2055Simulation values
BLW Mono 9.1 | Max power | -20 | 70 | N.A. | N.A. | N.A. | N.A. | Heating | Simulation values | SREQ24-0019 | Step 2 | BLW Mono 9.1Max power-2070Simulation values
BLW Mono 6.1 | Best COP | -20 | 55 | 2.7585 | 1.7903 | 1.5408 | 0.432 | Heating | Simulation values | SREQ24-0019 | Design book | BLW Mono 6.1Best COP-2055Simulation values
BLW Mono 9.1 | Min power | -20 | 55 | 1.9074 | 1.276 | 1.4948 | 0.75 | Heating | Simulation values | SREQ23-0063 | Redo | BLW Mono 9.1Min power-2055Simulation values
BLW Mono 9.1 | Max power | -15 | 25 | 6.8722 | 2.3935 | 2.8712 | 1.1892 | Heating | Simulation values | SREQ24-0019 | Step 2 | BLW Mono 9.1Max power-1525Simulation values
BLW Mono 6.1 | Best COP | -20 | 60 | 2.7311 | 1.8968 | 1.4399 | 0.432 | Heating | Simulation values | SREQ24-0019 | Step 2 | BLW Mono 6.1Best COP-2060Simulation values
BLW Mono 6.1 | Min power | -10 | 45 | 1.5836 | 0.78111 | 2.0273 | 0.432 | Heating | Simulation values | SREQ24-0019 |  | BLW Mono 6.1Min power-1045Simulation values
BLW Mono 9.1 | Max power | -15 | 35 | 6.7824 | 2.7006 | 2.5115 | 1.178 | Heating | Simulation values | SREQ24-0019 | Step 2 | BLW Mono 9.1Max power-1535Simulation values
BLW Mono 6.1 | Min power | -10 | 50 | 1.5684 | 0.84335 | 1.8598 | 0.432 | Heating | Simulation values | SREQ24-0019 |  | BLW Mono 6.1Min power-1050Simulation values
BLW Mono 6.1 | Max power | -10 | 45 | 5.0203 | 2.2916 | 2.1785 | 0.87512 | Heating | Simulation values | SREQ23-0063 |  | BLW Mono 6.1Max power-1045Simulation values
BLW Mono 9.1 | Max power | -15 | 40 | 6.7311 | 2.874 | 2.3421 | 1.1712 | Heating | Simulation values | SREQ24-0019 | Step 2 | BLW Mono 9.1Max power-1540Simulation values
BLW Mono 6.1 | Max power | -10 | 50 | 4.9602 | 2.3916 | 2.0623 | 0.54094 | Heating | Simulation values | SREQ24-0019 | Step 2 | BLW Mono 6.1Max power-1050Simulation values
BLW Mono 9.1 | Max power | -15 | 45 | 6.6773 | 3.0602 | 2.182 | 1.1639 | Heating | Simulation values | SREQ24-0019 | Step 2 | BLW Mono 9.1Max power-1545Simulation values
BLW Mono 9.1 | Max power | -15 | 50 | 6.6258 | 3.2134 | 2.0619 | 0.75 | Heating | Simulation values | SREQ24-0019 | Step 2 | BLW Mono 9.1Max power-1550Simulation values
BLW Mono 9.1 | Max power | -15 | 55 | 6.5611 | 3.4196 | 1.9186 | 0.75 | Heating | Simulation values | SREQ24-0019 | Design book | BLW Mono 9.1Max power-1555Simulation values
BLW Mono 9.1 | Min power | -20 | 60 | 1.8991 | 1.3507 | 1.406 | 0.75 | Heating | Simulation values | SREQ24-0019 | Step 2 | BLW Mono 9.1Min power-2060Simulation values
BLW Mono 9.1 | Max power | -15 | 60 | 6.4893 | 3.6364 | 1.7845 | 0.75 | Heating | Simulation values | SREQ24-0019 | Step 2 | BLW Mono 9.1Max power-1560Simulation values
BLW Mono 9.1 | Max power | -15 | 65 | 6.4157 | 3.8628 | 1.6609 | 0.75 | Heating | Simulation values | SREQ24-0019 | Step 2 | BLW Mono 9.1Max power-1565Simulation values
BLW Mono 9.1 | Max power | -15 | 70 | N.A. | N.A. | N.A. | N.A. | Heating | Simulation values | SREQ24-0019 | Step 2 | BLW Mono 9.1Max power-1570Simulation values
BLW Mono 9.1 | Max power | -10 | 25 | 8.011 | 2.5752 | 3.1108 | 1.3849 | Heating | Simulation values | SREQ24-0019 | Step 2 | BLW Mono 9.1Max power-1025Simulation values
BLW Mono 9.1 | Max power | -10 | 35 | 7.8772 | 2.9119 | 2.7052 | 1.3668 | Heating | Simulation values | SREQ23-0063 |  | BLW Mono 9.1Max power-1035Simulation values
BLW Mono 9.1 | Max power | -10 | 40 | 7.8052 | 3.1033 | 2.5151 | 1.3568 | Heating | Simulation values | SREQ24-0019 | Step 2 | BLW Mono 9.1Max power-1040Simulation values
BLW Mono 9.1 | Max power | -10 | 45 | 7.7295 | 3.3099 | 2.3353 | 1.3461 | Heating | Simulation values | SREQ23-0063 |  | BLW Mono 9.1Max power-1045Simulation values
BLW Mono 9.1 | Max power | -10 | 50 | 7.6662 | 3.4736 | 2.207 | 0.83543 | Heating | Simulation values | SREQ24-0019 | Step 2 | BLW Mono 9.1Max power-1050Simulation values
BLW Mono 9.1 | Min power | -20 | 65 | 1.9058 | 1.4264 | 1.3361 | 0.75 | Heating | Simulation values | SREQ23-0063 | Redo | BLW Mono 9.1Min power-2065Simulation values
BLW Mono 9.1 | Min power | -20 | 70 | N.A. | N.A. | N.A. | N.A. | Heating | Simulation values | SREQ24-0019 | Step 2 | BLW Mono 9.1Min power-2070Simulation values
BLW Mono 9.1 | Best COP | -20 | 60 | 4.6327 | 2.8617 | 1.6188 | 0.75 | Heating | Simulation values | SREQ24-0019 | Step 2 | BLW Mono 9.1Best COP-2060Simulation values
BLW Mono 9.1 | Min power | -15 | 25 | 2.7637 | 0.86276 | 3.2033 | 0.75 | Heating | Simulation values | SREQ24-0019 | Step 2 | BLW Mono 9.1Min power-1525Simulation values
BLW Mono 6.1 | Best COP | -20 | 65 | 2.7005 | 2.0129 | 1.3416 | 0.432 | Heating | Simulation values | SREQ24-0019 | Step 2 | BLW Mono 6.1Best COP-2065Simulation values
BLW Mono 9.1 | Best COP | -20 | 65 | 4.6069 | 3.0349 | 1.518 | 0.75 | Heating | Simulation values | SREQ24-0019 | Step 2 | BLW Mono 9.1Best COP-2065Simulation values
BLW Mono 9.1 | Min power | -15 | 35 | 2.5732 | 1.02 | 2.5227 | 0.75 | Heating | Simulation values | SREQ24-0019 | Step 2 | BLW Mono 9.1Min power-1535Simulation values
BLW Mono 6.1 | Best COP | -20 | 70 | N.A. | N.A. | N.A. | N.A. | Heating | Simulation values | SREQ24-0019 | Step 2 | BLW Mono 6.1Best COP-2070Simulation values
BLW Mono 9.1 | Best COP | -20 | 70 | N.A. | N.A. | N.A. | N.A. | Heating | Simulation values | SREQ24-0019 | Step 2 | BLW Mono 9.1Best COP-2070Simulation values
BLW Mono 9.1 | Min power | -15 | 40 | 2.4968 | 1.1023 | 2.2651 | 0.75 | Heating | Simulation values | SREQ24-0019 | Step 2 | BLW Mono 9.1Min power-1540Simulation values
BLW Mono 6.1 | Best COP | -15 | 25 | 2.3191 | 0.80285 | 2.8886 | 0.432 | Heating | Simulation values | SREQ24-0019 | Step 2 | BLW Mono 6.1Best COP-1525Simulation values
BLW Mono 6.1 | Min power | -10 | 55 | 1.5536 | 0.91194 | 1.7036 | 0.432 | Heating | Simulation values | SREQ24-0019 |  | BLW Mono 6.1Min power-1055Simulation values
BLW Mono 9.1 | Min power | -15 | 45 | 2.4353 | 1.1871 | 2.0515 | 0.75 | Heating | Simulation values | SREQ24-0019 | Step 2 | BLW Mono 9.1Min power-1545Simulation values
BLW Mono 6.1 | Min power | -10 | 60 | 1.537 | 0.98918 | 1.5538 | 0.432 | Heating | Simulation values | SREQ24-0019 |  | BLW Mono 6.1Min power-1060Simulation values
BLW Mono 6.1 | Max power | -10 | 55 | 4.8867 | 2.5327 | 1.9197 | 0.53388 | Heating | Simulation values | SREQ23-0063 |  | BLW Mono 6.1Max power-1055Simulation values
BLW Mono 9.1 | Min power | -15 | 50 | 2.3894 | 1.2744 | 1.875 | 0.75 | Heating | Simulation values | SREQ24-0019 | Step 2 | BLW Mono 9.1Min power-1550Simulation values
BLW Mono 6.1 | Max power | -10 | 60 | 4.8265 | 2.6596 | 1.8072 | 0.432 | Heating | Simulation values | SREQ24-0019 | Step 2 | BLW Mono 6.1Max power-1060Simulation values
BLW Mono 9.1 | Max power | -10 | 55 | 7.5919 | 3.705 | 2.0491 | 0.82878 | Heating | Simulation values | SREQ23-0063 |  | BLW Mono 9.1Max power-1055Simulation values
BLW Mono 9.1 | Min power | -15 | 55 | 2.3593 | 1.3642 | 1.7294 | 0.75 | Heating | Simulation values | SREQ24-0019 | Design book | BLW Mono 9.1Min power-1555Simulation values
BLW Mono 9.1 | Max power | -10 | 60 | 7.5235 | 3.9361 | 1.9114 | 0.75 | Heating | Simulation values | SREQ24-0019 | Step 2 | BLW Mono 9.1Max power-1060Simulation values
BLW Mono 9.1 | Min power | -15 | 60 | 2.344 | 1.4566 | 1.6093 | 0.75 | Heating | Simulation values | SREQ24-0019 | Step 2 | BLW Mono 9.1Min power-1560Simulation values
BLW Mono 9.1 | Min power | -15 | 65 | 2.342 | 1.5512 | 1.5098 | 0.75 | Heating | Simulation values | SREQ24-0019 | Step 2 | BLW Mono 9.1Min power-1565Simulation values
BLW Mono 9.1 | Min power | -15 | 70 | N.A. | N.A. | N.A. | N.A. | Heating | Simulation values | SREQ24-0019 | Step 2 | BLW Mono 9.1Min power-1570Simulation values
BLW Mono 9.1 | Min power | -10 | 25 | 2.542 | 0.68436 | 3.7144 | 0.75 | Heating | Simulation values | SREQ24-0019 | Step 2 | BLW Mono 9.1Min power-1025Simulation values
BLW Mono 9.1 | Min power | -10 | 35 | 2.3837 | 0.82966 | 2.8731 | 0.75 | Heating | Simulation values | SREQ23-0063 | Redo | BLW Mono 9.1Min power-1035Simulation values
BLW Mono 9.1 | Min power | -10 | 40 | 2.322 | 0.90633 | 2.562 | 0.75 | Heating | Simulation values | SREQ24-0019 | Step 2 | BLW Mono 9.1Min power-1040Simulation values
BLW Mono 9.1 | Min power | -10 | 45 | 2.273 | 0.98568 | 2.306 | 0.75 | Heating | Simulation values | SREQ23-0063 | Redo | BLW Mono 9.1Min power-1045Simulation values
BLW Mono 9.1 | Min power | -10 | 50 | 2.2368 | 1.0677 | 2.0949 | 0.75 | Heating | Simulation values | SREQ24-0019 | Step 2 | BLW Mono 9.1Min power-1050Simulation values
BLW Mono 9.1 | Min power | -10 | 55 | 2.213 | 1.1525 | 1.9202 | 0.75 | Heating | Simulation values | SREQ23-0063 | Redo | BLW Mono 9.1Min power-1055Simulation values
BLW Mono 9.1 | Min power | -10 | 60 | 2.2006 | 1.24 | 1.7747 | 0.75 | Heating | Simulation values | SREQ24-0019 | Step 2 | BLW Mono 9.1Min power-1060Simulation values
BLW Mono 9.1 | Best COP | -15 | 25 | 2.7637 | 0.86276 | 3.2033 | 0.75 | Heating | Simulation values | SREQ24-0019 | Step 2 | BLW Mono 9.1Best COP-1525Simulation values
BLW Mono 6.1 | Best COP | -15 | 35 | 2.6742 | 1.1557 | 2.3139 | 0.46605 | Heating | Simulation values | SREQ24-0019 | Step 2 | BLW Mono 6.1Best COP-1535Simulation values
BLW Mono 9.1 | Best COP | -15 | 35 | 4.5183 | 1.7343 | 2.6052 | 0.78618 | Heating | Simulation values | SREQ24-0019 | Step 2 | BLW Mono 9.1Best COP-1535Simulation values
BLW Mono 6.1 | Best COP | -15 | 40 | 2.873 | 1.3506 | 2.1272 | 0.50144 | Heating | Simulation values | SREQ24-0019 | Step 2 | BLW Mono 6.1Best COP-1540Simulation values
BLW Mono 9.1 | Best COP | -15 | 40 | 4.8355 | 2.02 | 2.3938 | 0.84263 | Heating | Simulation values | SREQ24-0019 | Step 2 | BLW Mono 9.1Best COP-1540Simulation values
BLW Mono 6.1 | Best COP | -15 | 45 | 2.8363 | 1.4404 | 1.9691 | 0.49593 | Heating | Simulation values | SREQ24-0019 | Design book | BLW Mono 6.1Best COP-1545Simulation values
BLW Mono 9.1 | Best COP | -15 | 45 | 5.1566 | 2.3375 | 2.206 | 0.89991 | Heating | Simulation values | SREQ24-0019 | Step 2 | BLW Mono 9.1Best COP-1545Simulation values
BLW Mono 6.1 | Min power | -10 | 65 | 1.5183 | 1.0773 | 1.4094 | 0.432 | Heating | Simulation values | SREQ24-0019 |  | BLW Mono 6.1Min power-1065Simulation values
BLW Mono 6.1 | Max power | -10 | 65 | 4.755 | 2.8161 | 1.6823 | 0.432 | Heating | Simulation values | SREQ23-0063 |  | BLW Mono 6.1Max power-1065Simulation values
BLW Mono 6.1 | Max power | -10 | 70 | 4.4682 | 2.8797 | 1.5465 | 0.432 | Heating | Simulation values | SREQ24-0019 | Step 2 | BLW Mono 6.1Max power-1070Simulation values
BLW Mono 6.1 | Max power | -7 | 25 | 5.9732 | 1.7847 | 3.3285 | 1.0322 | Heating | Simulation values | SREQ24-0019 | Step 2 | BLW Mono 6.1Max power-725Simulation values
BLW Mono 6.1 | Max power | -7 | 35 | 5.7171 | 2.0695 | 2.748 | 0.99196 | Heating | Simulation values | SREQ23-0063 |  | BLW Mono 6.1Max power-735Simulation values
BLW Mono 6.1 | Max power | -7 | 40 | 5.6076 | 2.2097 | 2.5249 | 0.97485 | Heating | Simulation values | SREQ24-0019 | Step 2 | BLW Mono 6.1Max power-740Simulation values
BLW Mono 6.1 | Max power | -7 | 45 | 5.5054 | 2.3513 | 2.3303 | 0.95893 | Heating | Simulation values | SREQ23-0063 |  | BLW Mono 6.1Max power-745Simulation values
BLW Mono 6.1 | Max power | -7 | 50 | 5.4251 | 2.4548 | 2.197 | 0.59149 | Heating | Simulation values | SREQ24-0019 | Step 2 | BLW Mono 6.1Max power-750Simulation values
BLW Mono 6.1 | Max power | -7 | 55 | 5.3309 | 2.6042 | 2.0363 | 0.58226 | Heating | Simulation values | SREQ23-0063 |  | BLW Mono 6.1Max power-755Simulation values
BLW Mono 6.1 | Max power | -7 | 60 | 5.2543 | 2.7364 | 1.9117 | 0.45944 | Heating | Simulation values | SREQ24-0019 | Step 2 | BLW Mono 6.1Max power-760Simulation values
BLW Mono 6.1 | Max power | -7 | 65 | 5.1638 | 2.8994 | 1.7741 | 0.45234 | Heating | Simulation values | SREQ23-0063 |  | BLW Mono 6.1Max power-765Simulation values
BLW Mono 6.1 | Max power | -7 | 70 | 4.8491 | 2.9618 | 1.6317 | 0.432 | Heating | Simulation values | SREQ24-0019 | Step 2 | BLW Mono 6.1Max power-770Simulation values
BLW Mono 6.1 | Max power | 2 | 25 | 7.1714 | 1.642 | 4.2914 | 1.2417 | Heating | Simulation values | SREQ24-0019 | Step 2 | BLW Mono 6.1Max power225Simulation values
BLW Mono 6.1 | Max power | 2 | 35 | 7.1716 | 2.072 | 3.4161 | 1.2462 | Heating | Simulation values | SREQ23-0063 |  | BLW Mono 6.1Max power235Simulation values
BLW Mono 6.1 | Max power | 2 | 40 | 7.1716 | 2.2889 | 3.0976 | 1.2484 | Heating | Simulation values | SREQ24-0019 | Step 2 | BLW Mono 6.1Max power240Simulation values
BLW Mono 6.1 | Max power | 2 | 45 | 7.1118 | 2.4897 | 2.8273 | 1.2403 | Heating | Simulation values | SREQ23-0063 |  | BLW Mono 6.1Max power245Simulation values
BLW Mono 6.1 | Max power | 2 | 50 | 6.9966 | 2.6109 | 2.6636 | 0.76219 | Heating | Simulation values | SREQ24-0019 | Step 2 | BLW Mono 6.1Max power250Simulation values
BLW Mono 6.1 | Max power | 2 | 55 | 6.8404 | 2.7848 | 2.4428 | 0.74653 | Heating | Simulation values | SREQ23-0063 |  | BLW Mono 6.1Max power255Simulation values
BLW Mono 6.1 | Max power | 2 | 60 | 6.7047 | 2.94 | 2.2691 | 0.58596 | Heating | Simulation values | SREQ24-0019 | Step 2 | BLW Mono 6.1Max power260Simulation values
BLW Mono 6.1 | Max power | 2 | 65 | 6.546 | 3.1281 | 2.0834 | 0.57313 | Heating | Simulation values | SREQ23-0063 |  | BLW Mono 6.1Max power265Simulation values
BLW Mono 6.1 | Max power | 2 | 70 | 6.1244 | 3.2054 | 1.9031 | 0.53727 | Heating | Simulation values | SREQ24-0019 | Step 2 | BLW Mono 6.1Max power270Simulation values
BLW Mono 6.1 | Max power | 7 | 25 | 7.1713 | 1.3673 | 5.1317 | 1.2417 | Heating | Simulation values | SREQ24-0019 | Step 2 | BLW Mono 6.1Max power725Simulation values
BLW Mono 6.1 | Max power | 7 | 35 | 7.1714 | 1.7759 | 3.9746 | 1.2462 | Heating | Simulation values | SREQ23-0063 |  | BLW Mono 6.1Max power735Simulation values
BLW Mono 6.1 | Max power | 7 | 40 | 7.1716 | 1.9905 | 3.5537 | 1.2484 | Heating | Simulation values | SREQ24-0019 | Step 2 | BLW Mono 6.1Max power740Simulation values
BLW Mono 6.1 | Max power | 7 | 45 | 7.1718 | 2.2128 | 3.2025 | 1.2506 | Heating | Simulation values | SREQ23-0063 |  | BLW Mono 6.1Max power745Simulation values
BLW Mono 6.1 | Min power | -10 | 70 | 1.6266 | 1.2569 | 1.2941 | 0.432 | Heating | Simulation values | SREQ24-0019 |  | BLW Mono 6.1Min power-1070Simulation values
BLW Mono 6.1 | Max power | 7 | 50 | 7.1806 | 2.3882 | 2.9861 | 0.78215 | Heating | Simulation values | SREQ24-0019 | Step 2 | BLW Mono 6.1Max power750Simulation values
BLW Mono 6.1 | Max power | 7 | 55 | 7.1807 | 2.6359 | 2.7079 | 0.78352 | Heating | Simulation values | SREQ23-0063 |  | BLW Mono 6.1Max power755Simulation values
BLW Mono 6.1 | Max power | 7 | 60 | 7.1801 | 2.8646 | 2.4928 | 0.62741 | Heating | Simulation values | SREQ24-0019 | Step 2 | BLW Mono 6.1Max power760Simulation values
BLW Mono 6.1 | Max power | 7 | 65 | 7.1801 | 3.1503 | 2.2683 | 0.6316 | Heating | Simulation values | SREQ23-0063 |  | BLW Mono 6.1Max power765Simulation values
BLW Mono 6.1 | Max power | 7 | 70 | 6.9149 | 3.3181 | 2.0752 | 0.60645 | Heating | Simulation values | SREQ24-0019 | Step 2 | BLW Mono 6.1Max power770Simulation values
BLW Mono 6.1 | Max power | 10 | 25 |  |  |  |  | Heating | Simulation values | SREQ24-0019 | Step 2 | BLW Mono 6.1Max power1025Simulation values
BLW Mono 6.1 | Max power | 10 | 40 |  |  |  |  | Heating | Simulation values | SREQ24-0019 | Step 2 | BLW Mono 6.1Max power1040Simulation values
BLW Mono 6.1 | Max power | 10 | 50 |  |  |  |  | Heating | Simulation values | SREQ24-0019 | Step 2 | BLW Mono 6.1Max power1050Simulation values
BLW Mono 6.1 | Max power | 10 | 60 |  |  |  |  | Heating | Simulation values | SREQ24-0019 | Step 2 | BLW Mono 6.1Max power1060Simulation values
BLW Mono 6.1 | Max power | 10 | 65 |  |  |  |  | Heating | Simulation values | SREQ23-0063 |  | BLW Mono 6.1Max power1065Simulation values
BLW Mono 6.1 | Max power | 10 | 70 |  |  |  |  | Heating | Simulation values | SREQ24-0019 | Step 2 | BLW Mono 6.1Max power1070Simulation values
BLW Mono 6.1 | Max power | 12 | 25 | 7.1714 | 1.0967 | 6.3577 | 1.2417 | Heating | Simulation values | SREQ24-0019 | Step 2 | BLW Mono 6.1Max power1225Simulation values
BLW Mono 9.1 | Max power | -10 | 65 | 7.455 | 4.1964 | 1.7765 | 0.75 | Heating | Simulation values | SREQ23-0063 |  | BLW Mono 9.1Max power-1065Simulation values
BLW Mono 6.1 | Max power | 12 | 35 | 7.1714 | 1.4766 | 4.7613 | 1.2462 | Heating | Simulation values | SREQ23-0063 |  | BLW Mono 6.1Max power1235Simulation values
BLW Mono 6.1 | Max power | 12 | 40 | 7.1717 | 1.677 | 4.2043 | 1.2484 | Heating | Simulation values | SREQ24-0019 | Step 2 | BLW Mono 6.1Max power1240Simulation values
BLW Mono 6.1 | Max power | 12 | 45 | 7.1718 | 1.888 | 3.7433 | 1.2506 | Heating | Simulation values | SREQ23-0063 |  | BLW Mono 6.1Max power1245Simulation values
BLW Mono 6.1 | Max power | 12 | 50 | 7.1806 | 2.0594 | 3.4576 | 0.78216 | Heating | Simulation values | SREQ24-0019 | Step 2 | BLW Mono 6.1Max power1250Simulation values
BLW Mono 6.1 | Max power | 12 | 55 | 7.1807 | 2.2995 | 3.1001 | 0.78351 | Heating | Simulation values | SREQ23-0063 |  | BLW Mono 6.1Max power1255Simulation values
BLW Mono 6.1 | Max power | 12 | 60 | 7.1801 | 2.5265 | 2.8233 | 0.62741 | Heating | Simulation values | SREQ24-0019 | Step 2 | BLW Mono 6.1Max power1260Simulation values
BLW Mono 6.1 | Max power | 12 | 65 | 7.1801 | 2.8124 | 2.5387 | 0.62851 | Heating | Simulation values | SREQ23-0063 |  | BLW Mono 6.1Max power1265Simulation values
BLW Mono 6.1 | Max power | 12 | 70 | 7.1801 | 3.124 | 2.2873 | 0.62964 | Heating | Simulation values | SREQ24-0019 | Step 2 | BLW Mono 6.1Max power1270Simulation values
BLW Mono 6.1 | Max power | 15 | 25 | 7.1716 | 1.0388 | 6.6996 | 1.2417 | Heating | Simulation values | SREQ24-0019 | Step 2 | BLW Mono 6.1Max power1525Simulation values
BLW Mono 6.1 | Max power | 15 | 35 | 7.1716 | 1.4064 | 4.993 | 1.2462 | Heating | Simulation values | SREQ24-0019 | Step 2 | BLW Mono 6.1Max power1535Simulation values
BLW Mono 6.1 | Max power | 15 | 40 | 7.1717 | 1.6004 | 4.4012 | 1.2484 | Heating | Simulation values | SREQ24-0019 | Step 2 | BLW Mono 6.1Max power1540Simulation values
BLW Mono 6.1 | Max power | 15 | 45 | 7.1716 | 1.8063 | 3.9093 | 1.2506 | Heating | Simulation values | SREQ24-0019 | Design book | BLW Mono 6.1Max power1545Simulation values
BLW Mono 6.1 | Max power | 15 | 50 | 7.1807 | 1.9754 | 3.6028 | 0.78216 | Heating | Simulation values | SREQ24-0019 | Step 2 | BLW Mono 6.1Max power1550Simulation values
BLW Mono 6.1 | Max power | 15 | 55 | 7.1806 | 2.2137 | 3.2191 | 0.78351 | Heating | Simulation values | SREQ24-0019 | Design book | BLW Mono 6.1Max power1555Simulation values
BLW Mono 6.1 | Max power | 15 | 60 | 7.1801 | 2.4371 | 2.9259 | 0.62741 | Heating | Simulation values | SREQ24-0019 | Step 2 | BLW Mono 6.1Max power1560Simulation values
BLW Mono 6.1 | Max power | 15 | 65 | 7.1801 | 2.7142 | 2.6297 | 0.62851 | Heating | Simulation values | SREQ24-0019 | Step 2 | BLW Mono 6.1Max power1565Simulation values
BLW Mono 6.1 | Max power | 15 | 70 | 7.1801 | 3.0177 | 2.3673 | 0.62965 | Heating | Simulation values | SREQ24-0019 | Step 2 | BLW Mono 6.1Max power1570Simulation values
BLW Mono 6.1 | Max power | 20 | 25 | 7.1715 | 0.89004 | 7.7765 | 1.2417 | Heating | Simulation values | SREQ24-0019 | Step 2 | BLW Mono 6.1Max power2025Simulation values
BLW Mono 6.1 | Max power | 20 | 35 | 7.1714 | 1.2281 | 5.6973 | 1.2462 | Heating | Simulation values | SREQ23-0063 |  | BLW Mono 6.1Max power2035Simulation values
BLW Mono 6.1 | Max power | 20 | 40 | 7.1717 | 1.4041 | 5.0014 | 1.2484 | Heating | Simulation values | SREQ24-0019 | Step 2 | BLW Mono 6.1Max power2040Simulation values
BLW Mono 6.1 | Best COP | -15 | 50 | 3.3005 | 1.7898 | 1.8441 | 0.432 | Heating | Simulation values | SREQ24-0019 | Step 2 | BLW Mono 6.1Best COP-1550Simulation values
BLW Mono 9.1 | Max power | -10 | 70 | 6.9194 | 4.1776 | 1.6563 | 0.75 | Heating | Simulation values | SREQ24-0019 | Step 2 | BLW Mono 9.1Max power-1070Simulation values
BLW Mono 9.1 | Min power | -10 | 65 | 2.5146 | 1.5108 | 1.6644 | 0.75 | Heating | Simulation values | SREQ23-0063 | Redo | BLW Mono 9.1Min power-1065Simulation values
BLW Mono 9.1 | Best COP | -15 | 50 | 5.4843 | 2.6669 | 2.0564 | 0.75 | Heating | Simulation values | SREQ24-0019 | Step 2 | BLW Mono 9.1Best COP-1550Simulation values
BLW Mono 9.1 | Min power | -10 | 70 | 2.7732 | 1.7756 | 1.5618 | 0.75 | Heating | Simulation values | SREQ24-0019 | Step 2 | BLW Mono 9.1Min power-1070Simulation values
BLW Mono 6.1 | Best COP | -15 | 55 | 3.2593 | 1.8994 | 1.716 | 0.432 | Heating | Simulation values | SREQ24-0019 | Design book | BLW Mono 6.1Best COP-1555Simulation values
BLW Mono 9.1 | Best COP | -15 | 55 | 5.4181 | 2.8439 | 1.9051 | 0.75 | Heating | Simulation values | SREQ24-0019 | Design book | BLW Mono 9.1Best COP-1555Simulation values
BLW Mono 6.1 | Best COP | -15 | 60 | 3.2149 | 2.0168 | 1.5941 | 0.432 | Heating | Simulation values | SREQ24-0019 | Step 2 | BLW Mono 6.1Best COP-1560Simulation values
BLW Mono 9.1 | Best COP | -15 | 60 | 5.3574 | 3.03 | 1.7681 | 0.75 | Heating | Simulation values | SREQ24-0019 | Step 2 | BLW Mono 9.1Best COP-1560Simulation values
BLW Mono 6.1 | Best COP | -15 | 65 | 3.1674 | 2.1437 | 1.4776 | 0.432 | Heating | Simulation values | SREQ24-0019 | Step 2 | BLW Mono 6.1Best COP-1565Simulation values
BLW Mono 9.1 | Best COP | -15 | 65 | 5.3024 | 3.225 | 1.6441 | 0.75 | Heating | Simulation values | SREQ24-0019 | Step 2 | BLW Mono 9.1Best COP-1565Simulation values
BLW Mono 6.1 | Best COP | -15 | 70 | N.A. | N.A. | N.A. | N.A. | Heating | Simulation values | SREQ24-0019 | Step 2 | BLW Mono 6.1Best COP-1570Simulation values
BLW Mono 9.1 | Best COP | -15 | 70 | N.A. | N.A. | N.A. | N.A. | Heating | Simulation values | SREQ24-0019 | Step 2 | BLW Mono 9.1Best COP-1570Simulation values
BLW Mono 6.1 | Best COP | -10 | 25 | 2.7818 | 0.82278 | 3.381 | 0.48297 | Heating | Simulation values | SREQ24-0019 | Step 2 | BLW Mono 6.1Best COP-1025Simulation values
BLW Mono 9.1 | Best COP | -10 | 25 | 2.542 | 0.68436 | 3.7144 | 0.75 | Heating | Simulation values | SREQ24-0019 | Step 2 | BLW Mono 9.1Best COP-1025Simulation values
BLW Mono 6.1 | Best COP | -10 | 35 | 2.9163 | 1.0904 | 2.6746 | 0.50805 | Heating | Simulation values | SREQ24-0019 | Design book - prio 1 | BLW Mono 6.1Best COP-1035Simulation values
BLW Mono 9.1 | Best COP | -10 | 35 | 4.8549 | 1.6326 | 2.9738 | 0.84449 | Heating | Simulation values | SREQ24-0019 | Design book - prio 1 | BLW Mono 9.1Best COP-1035Simulation values
BLW Mono 6.1 | Best COP | -10 | 40 | 2.8644 | 1.1755 | 2.4368 | 0.49993 | Heating | Simulation values | SREQ24-0019 | Step 2 | BLW Mono 6.1Best COP-1040Simulation values
BLW Mono 9.1 | Best COP | -10 | 40 | 5.2147 | 1.9289 | 2.7035 | 0.90842 | Heating | Simulation values | SREQ24-0019 | Step 2 | BLW Mono 9.1Best COP-1040Simulation values
BLW Mono 6.1 | Best COP | -10 | 45 | 3.0951 | 1.3846 | 2.2354 | 0.54097 | Heating | Simulation values | SREQ24-0019 | Design book | BLW Mono 6.1Best COP-1045Simulation values
BLW Mono 9.1 | Best COP | -10 | 45 | 5.5648 | 2.2538 | 2.469 | 0.97083 | Heating | Simulation values | SREQ24-0019 | Step 2 | BLW Mono 9.1Best COP-1045Simulation values
BLW Mono 6.1 | Best COP | -10 | 50 | 3.3255 | 1.5996 | 2.0789 | 0.432 | Heating | Simulation values | SREQ24-0019 | Step 2 | BLW Mono 6.1Best COP-1050Simulation values
BLW Mono 9.1 | Best COP | -10 | 50 | 5.9192 | 2.5905 | 2.2849 | 0.75 | Heating | Simulation values | SREQ24-0019 | Step 2 | BLW Mono 9.1Best COP-1050Simulation values
BLW Mono 6.1 | Best COP | -10 | 55 | 3.8257 | 1.9935 | 1.9191 | 0.432 | Heating | Simulation values | SREQ24-0019 | Design book - prio 1 | BLW Mono 6.1Best COP-1055Simulation values
BLW Mono 9.1 | Best COP | -10 | 55 | 6.249 | 2.9748 | 2.1006 | 0.75 | Heating | Simulation values | SREQ24-0019 | Design book - prio 1 | BLW Mono 9.1Best COP-1055Simulation values
BLW Mono 6.1 | Best COP | -10 | 60 | 3.7603 | 2.1217 | 1.7723 | 0.432 | Heating | Simulation values | SREQ24-0019 | Step 2 | BLW Mono 6.1Best COP-1060Simulation values
BLW Mono 9.1 | Best COP | -10 | 60 | 6.1589 | 3.1806 | 1.9364 | 0.75 | Heating | Simulation values | SREQ24-0019 | Step 2 | BLW Mono 9.1Best COP-1060Simulation values
BLW Mono 6.1 | Best COP | -10 | 65 | 3.6919 | 2.2591 | 1.6343 | 0.432 | Heating | Simulation values | SREQ24-0019 | Step 2 | BLW Mono 6.1Best COP-1065Simulation values
BLW Mono 9.1 | Best COP | -10 | 65 | 6.0714 | 3.3956 | 1.788 | 0.75 | Heating | Simulation values | SREQ24-0019 | Step 2 | BLW Mono 9.1Best COP-1065Simulation values
BLW Mono 6.1 | Best COP | -10 | 70 | 3.6214 | 2.4079 | 1.504 | 0.432 | Heating | Simulation values | SREQ24-0019 | Step 2 | BLW Mono 6.1Best COP-1070Simulation values
BLW Mono 9.1 | Best COP | -10 | 70 | 5.9876 | 3.6193 | 1.6543 | 0.75 | Heating | Simulation values | SREQ24-0019 | Step 2 | BLW Mono 9.1Best COP-1070Simulation values
BLW Mono 6.1 | Best COP | -7 | 25 | 3.0825 | 0.83142 | 3.7076 | 0.53495 | Heating | Simulation values | SREQ24-0019 | Step 2 | BLW Mono 6.1Best COP-725Simulation values
BLW Mono 9.1 | Best COP | -7 | 25 | 2.4524 | 0.61073 | 4.0155 | 0.75 | Heating | Simulation values | SREQ24-0019 | Step 2 | BLW Mono 9.1Best COP-725Simulation values
BLW Mono 6.1 | Best COP | -7 | 35 | 3.2318 | 1.1095 | 2.9129 | 0.56277 | Heating | Simulation values | SREQ24-0019 | Step 2 | BLW Mono 6.1Best COP-735Simulation values
BLW Mono 9.1 | Best COP | -7 | 35 | 4.8294 | 1.501 | 3.2174 | 0.84007 | Heating | Simulation values | SREQ24-0019 | Step 2 | BLW Mono 9.1Best COP-735Simulation values
BLW Mono 6.1 | Best COP | -7 | 35 | 2.53 | 0.8 | 3.18 | 0.48 | Heating | Test values | COFRAC tests |  | BLW Mono 6.1Best COP-735Test values
BLW Mono 9.1 | Best COP | -7 | 35 | 3.7282 | 1.0911 | 3.417 | 0.75 | Heating | Test values | KIWA tests |  | BLW Mono 9.1Best COP-735Test values
BLW Mono 6.1 | Best COP | -7 | 40 | 3.1712 | 1.199 | 2.6448 | 0.55324 | Heating | Simulation values | SREQ24-0019 | Step 2 | BLW Mono 6.1Best COP-740Simulation values
BLW Mono 9.1 | Best COP | -7 | 40 | 5.2227 | 1.795 | 2.9096 | 0.90979 | Heating | Simulation values | SREQ24-0019 | Step 2 | BLW Mono 9.1Best COP-740Simulation values
BLW Mono 6.1 | Best COP | -7 | 45 | 3.1182 | 1.2899 | 2.4174 | 0.54499 | Heating | Simulation values | SREQ24-0019 | Design book | BLW Mono 6.1Best COP-745Simulation values
BLW Mono 9.1 | Best COP | -7 | 45 | 5.6052 | 2.1214 | 2.6423 | 0.97784 | Heating | Simulation values | SREQ24-0019 | Step 2 | BLW Mono 9.1Best COP-745Simulation values
BLW Mono 6.1 | Best COP | -7 | 50 | 3.6664 | 1.636 | 2.241 | 0.432 | Heating | Simulation values | SREQ24-0019 | Step 2 | BLW Mono 6.1Best COP-750Simulation values
BLW Mono 9.1 | Best COP | -7 | 50 | 5.9828 | 2.4551 | 2.4369 | 0.75 | Heating | Simulation values | SREQ24-0019 | Step 2 | BLW Mono 9.1Best COP-750Simulation values
BLW Mono 6.1 | Best COP | -7 | 55 | 3.6012 | 1.7494 | 2.0585 | 0.432 | Heating | Simulation values | SREQ24-0019 | Design book | BLW Mono 6.1Best COP-755Simulation values
BLW Mono 9.1 | Best COP | -7 | 55 | 6.3314 | 2.8403 | 2.2291 | 0.75 | Heating | Simulation values | SREQ24-0019 | Design book | BLW Mono 9.1Best COP-755Simulation values
BLW Mono 6.1 | Best COP | -7 | 55 | 2.8 | 1.34 | 2.09 | 0.48 | Heating | Test values | COFRAC tests |  | BLW Mono 6.1Best COP-755Test values
BLW Mono 9.1 | Best COP | -7 | 55 | 3.3556 | 1.5119 | 2.219 | 0.75 | Heating | Test values | KIWA tests |  | BLW Mono 9.1Best COP-755Test values
BLW Mono 6.1 | Best COP | -7 | 60 | 4.1193 | 2.1775 | 1.8918 | 0.432 | Heating | Simulation values | SREQ24-0019 | Step 2 | BLW Mono 6.1Best COP-760Simulation values
BLW Mono 9.1 | Best COP | -7 | 60 | 6.2297 | 3.0454 | 2.0456 | 0.75 | Heating | Simulation values | SREQ24-0019 | Step 2 | BLW Mono 9.1Best COP-760Simulation values
BLW Mono 6.1 | Best COP | -7 | 65 | 4.0363 | 2.3213 | 1.7388 | 0.432 | Heating | Simulation values | SREQ24-0019 | Step 2 | BLW Mono 6.1Best COP-765Simulation values
BLW Mono 9.1 | Best COP | -7 | 65 | 6.1312 | 3.26 | 1.8807 | 0.75 | Heating | Simulation values | SREQ24-0019 | Step 2 | BLW Mono 9.1Best COP-765Simulation values
BLW Mono 6.1 | Best COP | -7 | 70 | 3.9507 | 2.4765 | 1.5953 | 0.432 | Heating | Simulation values | SREQ24-0019 | Step 2 | BLW Mono 6.1Best COP-770Simulation values
BLW Mono 9.1 | Best COP | -7 | 70 | 6.458 | 3.7235 | 1.7344 | 0.75 | Heating | Simulation values | SREQ24-0019 | Step 2 | BLW Mono 9.1Best COP-770Simulation values
BLW Mono 6.1 | Best COP | 2 | 25 | 4.1204 | 0.8421 | 4.893 | 0.71405 | Heating | Simulation values | SREQ24-0019 | Step 2 | BLW Mono 6.1Best COP225Simulation values
BLW Mono 9.1 | Best COP | 2 | 25 | 4.5733 | 0.895 | 5.1098 | 0.79285 | Heating | Simulation values | SREQ24-0019 | Step 2 | BLW Mono 9.1Best COP225Simulation values
BLW Mono 6.1 | Best COP | 2 | 35 | 3.8962 | 1.036 | 3.7607 | 0.67784 | Heating | Simulation values | SREQ24-0019 | Step 2 | BLW Mono 6.1Best COP235Simulation values
BLW Mono 6.1 | Min power | -7 | 25 | 1.6651 | 0.48862 | 3.4078 | 0.432 | Heating | Simulation values | SREQ24-0019 |  | BLW Mono 6.1Min power-725Simulation values
BLW Mono 9.1 | Best COP | 2 | 35 | 5.653 | 1.3964 | 4.0483 | 0.98265 | Heating | Simulation values | SREQ24-0019 | Step 2 | BLW Mono 9.1Best COP235Simulation values
BLW Mono 6.1 | Best COP | 2 | 35 | 2.98 | 0.69953 | 4.26 | 0.52 | Heating | Test values | COFRAC tests |  | BLW Mono 6.1Best COP235Test values
BLW Mono 9.1 | Best COP | 2 | 35 | 4.5143 | 1.0481 | 4.307 | 0.785 | Heating | Test values | KIWA tests |  | BLW Mono 9.1Best COP235Test values
BLW Mono 6.1 | Best COP | 2 | 40 | 3.8129 | 1.1304 | 3.3732 | 0.6646 | Heating | Simulation values | SREQ24-0019 | Step 2 | BLW Mono 6.1Best COP240Simulation values
BLW Mono 9.1 | Best COP | 2 | 40 | 5.5254 | 1.5271 | 3.6183 | 0.96228 | Heating | Simulation values | SREQ24-0019 | Step 2 | BLW Mono 9.1Best COP240Simulation values
BLW Mono 6.1 | Best COP | 2 | 45 | 3.7375 | 1.2262 | 3.048 | 0.65267 | Heating | Simulation values | SREQ24-0019 | Step 1 | BLW Mono 6.1Best COP245Simulation values
BLW Mono 9.1 | Best COP | 2 | 45 | 6.0127 | 1.8514 | 3.2476 | 1.0486 | Heating | Simulation values | SREQ24-0019 | Step 1 | BLW Mono 9.1Best COP245Simulation values
BLW Mono 6.1 | Best COP | 2 | 50 | 4.0596 | 1.4452 | 2.8091 | 0.44296 | Heating | Simulation values | SREQ24-0019 | Step 2 | BLW Mono 6.1Best COP250Simulation values
BLW Mono 9.1 | Best COP | 2 | 50 | 6.4755 | 2.1885 | 2.9589 | 0.75 | Heating | Simulation values | SREQ24-0019 | Step 2 | BLW Mono 9.1Best COP250Simulation values
BLW Mono 6.1 | Best COP | 2 | 55 | 3.9732 | 1.5574 | 2.5511 | 0.43431 | Heating | Simulation values | SREQ24-0019 | Step 1 | BLW Mono 6.1Best COP255Simulation values
BLW Mono 9.1 | Best COP | 2 | 55 | 6.3443 | 2.3723 | 2.6744 | 0.75 | Heating | Simulation values | SREQ24-0019 | Step 1 | BLW Mono 9.1Best COP255Simulation values
BLW Mono 6.1 | Best COP | 2 | 60 | 4.6084 | 1.9867 | 2.3196 | 0.432 | Heating | Simulation values | SREQ24-0019 | Step 2 | BLW Mono 6.1Best COP260Simulation values
BLW Mono 9.1 | Best COP | 2 | 60 | 6.2142 | 2.5662 | 2.4216 | 0.75 | Heating | Simulation values | SREQ24-0019 | Step 2 | BLW Mono 9.1Best COP260Simulation values
BLW Mono 6.1 | Best COP | 2 | 65 | 4.8497 | 2.3036 | 2.1053 | 0.432 | Heating | Simulation values | SREQ24-0019 | Step 1 | BLW Mono 6.1Best COP265Simulation values
BLW Mono 9.1 | Best COP | 2 | 65 | 6.6145 | 3.0044 | 2.2016 | 0.75 | Heating | Simulation values | SREQ24-0019 | Step 1 | BLW Mono 9.1Best COP265Simulation values
BLW Mono 6.1 | Best COP | 2 | 70 | 4.718 | 2.4702 | 1.91 | 0.432 | Heating | Simulation values | SREQ24-0019 | Step 2 | BLW Mono 6.1Best COP270Simulation values
BLW Mono 9.1 | Best COP | 2 | 70 | 6.4841 | 3.2317 | 2.0064 | 0.75 | Heating | Simulation values | SREQ24-0019 | Step 2 | BLW Mono 9.1Best COP270Simulation values
BLW Mono 6.1 | Best COP | 7 | 25 | 3.7742 | 0.62752 | 6.0145 | 0.65436 | Heating | Simulation values | SREQ24-0019 | Step 2 | BLW Mono 6.1Best COP725Simulation values
BLW Mono 9.1 | Best COP | 7 | 25 | 3.1234 | 0.50462 | 6.1895 | 0.75 | Heating | Simulation values | SREQ24-0019 | Step 2 | BLW Mono 9.1Best COP725Simulation values
BLW Mono 6.1 | Best COP | 7 | 35 | 4.048 | 0.90585 | 4.4687 | 0.7041 | Heating | Simulation values | SREQ24-0019 | Step 2 | BLW Mono 6.1Best COP735Simulation values
BLW Mono 6.1 | Min power | -7 | 35 | 1.5603 | 0.60528 | 2.5778 | 0.432 | Heating | Simulation values | SREQ24-0019 |  | BLW Mono 6.1Min power-735Simulation values
BLW Mono 6.1 | Min power | -7 | 40 | 1.5358 | 0.65992 | 2.3272 | 0.432 | Heating | Simulation values | SREQ24-0019 |  | BLW Mono 6.1Min power-740Simulation values
BLW Mono 6.1 | Min power | -7 | 45 | 1.5214 | 0.71576 | 2.1256 | 0.432 | Heating | Simulation values | SREQ24-0019 |  | BLW Mono 6.1Min power-745Simulation values
BLW Mono 6.1 | Max power | 20 | 45 | 7.1718 | 1.5909 | 4.4271 | 1.2506 | Heating | Simulation values | SREQ23-0063 |  | BLW Mono 6.1Max power2045Simulation values
BLW Mono 6.1 | Max power | 20 | 50 | 7.1806 | 1.7428 | 4.0774 | 0.78216 | Heating | Simulation values | SREQ24-0019 | Step 2 | BLW Mono 6.1Max power2050Simulation values
BLW Mono 9.1 | Max power | -7 | 25 | 8.6144 | 2.6184 | 3.2899 | 1.4882 | Heating | Simulation values | SREQ24-0019 | Step 2 | BLW Mono 9.1Max power-725Simulation values
BLW Mono 6.1 | Min power | -7 | 50 | 1.5123 | 0.77552 | 1.95 | 0.432 | Heating | Simulation values | SREQ24-0019 |  | BLW Mono 6.1Min power-750Simulation values
BLW Mono 6.1 | Min power | -7 | 55 | 1.5048 | 0.84188 | 1.7874 | 0.432 | Heating | Simulation values | SREQ24-0019 |  | BLW Mono 6.1Min power-755Simulation values
BLW Mono 6.1 | Min power | -7 | 60 | 1.4969 | 0.91733 | 1.6318 | 0.432 | Heating | Simulation values | SREQ24-0019 |  | BLW Mono 6.1Min power-760Simulation values
BLW Mono 6.1 | Min power | -7 | 65 | 1.6794 | 1.0984 | 1.529 | 0.432 | Heating | Simulation values | SREQ24-0019 |  | BLW Mono 6.1Min power-765Simulation values
BLW Mono 6.1 | Min power | -7 | 70 | 1.8004 | 1.2844 | 1.4018 | 0.432 | Heating | Simulation values | SREQ24-0019 |  | BLW Mono 6.1Min power-770Simulation values
BLW Mono 6.1 | Min power | 2 | 25 | 1.6554 | 0.39448 | 4.1963 | 0.432 | Heating | Simulation values | SREQ24-0019 |  | BLW Mono 6.1Min power225Simulation values
BLW Mono 6.1 | Min power | 2 | 35 | 1.5568 | 0.50396 | 3.0892 | 0.432 | Heating | Simulation values | SREQ24-0019 |  | BLW Mono 6.1Min power235Simulation values
BLW Mono 6.1 | Min power | 2 | 40 | 1.5338 | 0.55496 | 2.7638 | 0.432 | Heating | Simulation values | SREQ24-0019 |  | BLW Mono 6.1Min power240Simulation values
BLW Mono 6.1 | Min power | 2 | 45 | 1.5213 | 0.60728 | 2.5052 | 0.432 | Heating | Simulation values | SREQ24-0019 |  | BLW Mono 6.1Min power245Simulation values
BLW Mono 6.1 | Min power | 2 | 50 | 1.5153 | 0.66381 | 2.2827 | 0.432 | Heating | Simulation values | SREQ24-0019 |  | BLW Mono 6.1Min power250Simulation values
BLW Mono 6.1 | Min power | 2 | 55 | 1.5126 | 0.72736 | 2.0796 | 0.432 | Heating | Simulation values | SREQ24-0019 |  | BLW Mono 6.1Min power255Simulation values
BLW Mono 6.1 | Min power | 2 | 60 | 1.726 | 0.87576 | 1.9709 | 0.432 | Heating | Simulation values | SREQ24-0019 |  | BLW Mono 6.1Min power260Simulation values
BLW Mono 6.1 | Min power | 2 | 65 | 2.1828 | 1.1481 | 1.9012 | 0.432 | Heating | Simulation values | SREQ24-0019 |  | BLW Mono 6.1Min power265Simulation values
BLW Mono 6.1 | Min power | 2 | 70 | 2.3437 | 1.3514 | 1.7343 | 0.432 | Heating | Simulation values | SREQ24-0019 |  | BLW Mono 6.1Min power270Simulation values
BLW Mono 6.1 | Min power | 7 | 25 | 1.7584 | 0.32184 | 5.4635 | 0.432 | Heating | Simulation values | SREQ24-0019 |  | BLW Mono 6.1Min power725Simulation values
BLW Mono 6.1 | Min power | 7 | 35 | 1.6514 | 0.4267 | 3.8702 | 0.432 | Heating | Simulation values | SREQ24-0019 |  | BLW Mono 6.1Min power735Simulation values
BLW Mono 6.1 | Min power | 7 | 40 | 1.6219 | 0.47575 | 3.4091 | 0.432 | Heating | Simulation values | SREQ24-0019 |  | BLW Mono 6.1Min power740Simulation values
BLW Mono 6.1 | Min power | 7 | 45 | 1.6017 | 0.52608 | 3.0446 | 0.432 | Heating | Simulation values | SREQ24-0019 |  | BLW Mono 6.1Min power745Simulation values
BLW Mono 6.1 | Min power | 7 | 50 | 1.5871 | 0.58038 | 2.7347 | 0.432 | Heating | Simulation values | SREQ24-0019 |  | BLW Mono 6.1Min power750Simulation values
BLW Mono 6.1 | Min power | 7 | 55 | 1.5753 | 0.64124 | 2.4566 | 0.432 | Heating | Simulation values | SREQ24-0019 |  | BLW Mono 6.1Min power755Simulation values
BLW Mono 6.1 | Min power | 7 | 60 | 1.9598 | 0.84397 | 2.3222 | 0.432 | Heating | Simulation values | SREQ24-0019 |  | BLW Mono 6.1Min power760Simulation values
BLW Mono 6.1 | Min power | 7 | 65 | 2.4889 | 1.1295 | 2.2036 | 0.432 | Heating | Simulation values | SREQ24-0019 |  | BLW Mono 6.1Min power765Simulation values
BLW Mono 6.1 | Min power | 7 | 70 | 2.6722 | 1.3421 | 1.9911 | 0.432 | Heating | Simulation values | SREQ24-0019 |  | BLW Mono 6.1Min power770Simulation values
BLW Mono 6.1 | Min power | 10 | 25 |  |  |  |  | Heating | Simulation values | SREQ24-0019 |  | BLW Mono 6.1Min power1025Simulation values
BLW Mono 6.1 | Min power | 10 | 40 |  |  |  |  | Heating | Simulation values | SREQ24-0019 |  | BLW Mono 6.1Min power1040Simulation values
BLW Mono 6.1 | Min power | 10 | 50 |  |  |  |  | Heating | Simulation values | SREQ24-0019 |  | BLW Mono 6.1Min power1050Simulation values
BLW Mono 6.1 | Min power | 10 | 60 |  |  |  |  | Heating | Simulation values | SREQ24-0019 |  | BLW Mono 6.1Min power1060Simulation values
BLW Mono 6.1 | Min power | 10 | 65 |  |  |  |  | Heating | Simulation values | SREQ24-0019 |  | BLW Mono 6.1Min power1065Simulation values
BLW Mono 6.1 | Min power | 10 | 70 |  |  |  |  | Heating | Simulation values | SREQ24-0019 |  | BLW Mono 6.1Min power1070Simulation values
BLW Mono 6.1 | Min power | 12 | 25 | 2.0481 | 0.27949 | 7.328 | 0.432 | Heating | Simulation values | SREQ24-0019 |  | BLW Mono 6.1Min power1225Simulation values
BLW Mono 6.1 | Min power | 12 | 35 | 1.9159 | 0.38792 | 4.9389 | 0.432 | Heating | Simulation values | SREQ24-0019 |  | BLW Mono 6.1Min power1235Simulation values
BLW Mono 6.1 | Min power | 12 | 40 | 1.8738 | 0.43875 | 4.2707 | 0.432 | Heating | Simulation values | SREQ24-0019 |  | BLW Mono 6.1Min power1240Simulation values
BLW Mono 6.1 | Min power | 12 | 45 | 1.841 | 0.49091 | 3.7502 | 0.432 | Heating | Simulation values | SREQ24-0019 |  | BLW Mono 6.1Min power1245Simulation values
BLW Mono 6.1 | Min power | 12 | 50 | 1.8137 | 0.54707 | 3.3153 | 0.432 | Heating | Simulation values | SREQ24-0019 |  | BLW Mono 6.1Min power1250Simulation values
BLW Mono 6.1 | Min power | 12 | 55 | 1.9521 | 0.65795 | 2.9669 | 0.432 | Heating | Simulation values | SREQ24-0019 |  | BLW Mono 6.1Min power1255Simulation values
BLW Mono 6.1 | Min power | 12 | 60 | 2.2192 | 0.81707 | 2.7161 | 0.432 | Heating | Simulation values | SREQ24-0019 |  | BLW Mono 6.1Min power1260Simulation values
BLW Mono 6.1 | Min power | 12 | 65 | 2.824 | 1.1118 | 2.5401 | 0.432 | Heating | Simulation values | SREQ24-0019 |  | BLW Mono 6.1Min power1265Simulation values
BLW Mono 6.1 | Min power | 12 | 70 | 3.0291 | 1.3319 | 2.2743 | 0.432 | Heating | Simulation values | SREQ24-0019 |  | BLW Mono 6.1Min power1270Simulation values
BLW Mono 6.1 | Min power | 15 | 25 | 2.249 | 0.263 | 8.5515 | 0.432 | Heating | Simulation values | SREQ24-0019 |  | BLW Mono 6.1Min power1525Simulation values
BLW Mono 6.1 | Min power | 15 | 35 | 2.0972 | 0.37355 | 5.6142 | 0.432 | Heating | Simulation values | SREQ24-0019 |  | BLW Mono 6.1Min power1535Simulation values
BLW Mono 6.1 | Min power | 15 | 40 | 2.0454 | 0.42545 | 4.8077 | 0.432 | Heating | Simulation values | SREQ24-0019 |  | BLW Mono 6.1Min power1540Simulation values
BLW Mono 6.1 | Min power | 15 | 45 | 2.003 | 0.47869 | 4.1845 | 0.432 | Heating | Simulation values | SREQ24-0019 |  | BLW Mono 6.1Min power1545Simulation values
BLW Mono 6.1 | Min power | 15 | 50 | 1.9661 | 0.53594 | 3.6685 | 0.432 | Heating | Simulation values | SREQ24-0019 |  | BLW Mono 6.1Min power1550Simulation values
BLW Mono 6.1 | Min power | 15 | 55 | 2.1076 | 0.64777 | 3.2536 | 0.432 | Heating | Simulation values | SREQ24-0019 |  | BLW Mono 6.1Min power1555Simulation values
BLW Mono 6.1 | Min power | 15 | 60 | 2.3904 | 0.80927 | 2.9538 | 0.432 | Heating | Simulation values | SREQ24-0019 |  | BLW Mono 6.1Min power1560Simulation values
BLW Mono 6.1 | Min power | 15 | 65 | 3.3735 | 1.2059 | 2.7975 | 0.432 | Heating | Simulation values | SREQ24-0019 |  | BLW Mono 6.1Min power1565Simulation values
BLW Mono 6.1 | Min power | 15 | 70 | 3.2597 | 1.3326 | 2.4461 | 0.432 | Heating | Simulation values | SREQ24-0019 |  | BLW Mono 6.1Min power1570Simulation values
BLW Mono 6.1 | Min power | 20 | 25 | 2.5922 | 0.24784 | 10.4591 | 0.45098 | Heating | Simulation values | SREQ24-0019 |  | BLW Mono 6.1Min power2025Simulation values
BLW Mono 6.1 | Min power | 20 | 35 | 2.4132 | 0.36102 | 6.6842 | 0.432 | Heating | Simulation values | SREQ24-0019 |  | BLW Mono 6.1Min power2035Simulation values
BLW Mono 6.1 | Min power | 20 | 40 | 2.3474 | 0.41473 | 5.6601 | 0.432 | Heating | Simulation values | SREQ24-0019 |  | BLW Mono 6.1Min power2040Simulation values
BLW Mono 6.1 | Min power | 20 | 45 | 2.2973 | 0.47009 | 4.887 | 0.432 | Heating | Simulation values | SREQ24-0019 |  | BLW Mono 6.1Min power2045Simulation values
BLW Mono 6.1 | Min power | 20 | 50 | 2.2437 | 0.52912 | 4.2405 | 0.432 | Heating | Simulation values | SREQ24-0019 |  | BLW Mono 6.1Min power2050Simulation values
BLW Mono 9.1 | Max power | -7 | 35 | 8.4392 | 2.9675 | 2.8439 | 1.4635 | Heating | Simulation values | SREQ23-0063 |  | BLW Mono 9.1Max power-735Simulation values
BLW Mono 9.1 | Max power | -7 | 40 | 8.3484 | 3.1662 | 2.6367 | 1.4504 | Heating | Simulation values | SREQ24-0019 | Step 2 | BLW Mono 9.1Max power-740Simulation values
BLW Mono 9.1 | Max power | -7 | 45 | 8.2565 | 3.3815 | 2.4416 | 1.4371 | Heating | Simulation values | SREQ23-0063 |  | BLW Mono 9.1Max power-745Simulation values
BLW Mono 9.1 | Max power | -7 | 50 | 8.1769 | 3.5499 | 2.3034 | 0.89093 | Heating | Simulation values | SREQ24-0019 | Step 2 | BLW Mono 9.1Max power-750Simulation values
BLW Mono 9.1 | Max power | -7 | 55 | 8.0868 | 3.7913 | 2.133 | 0.88266 | Heating | Simulation values | SREQ23-0063 |  | BLW Mono 9.1Max power-755Simulation values
BLW Mono 9.1 | Max power | -7 | 60 | 8.007 | 4.022 | 1.9908 | 0.75 | Heating | Simulation values | SREQ24-0019 | Step 2 | BLW Mono 9.1Max power-760Simulation values
BLW Mono 9.1 | Max power | -7 | 65 | 7.9144 | 4.2908 | 1.8445 | 0.75 | Heating | Simulation values | SREQ23-0063 |  | BLW Mono 9.1Max power-765Simulation values
BLW Mono 9.1 | Max power | -7 | 70 | 7.5764 | 4.4152 | 1.716 | 0.75 | Heating | Simulation values | SREQ24-0019 | Step 2 | BLW Mono 9.1Max power-770Simulation values
BLW Mono 9.1 | Max power | 2 | 25 | 10.5772 | 2.7279 | 3.8775 | 1.83 | Heating | Simulation values | SREQ24-0019 | Step 2 | BLW Mono 9.1Max power225Simulation values
BLW Mono 9.1 | Max power | 2 | 35 | 10.263 | 3.1116 | 3.2983 | 1.7825 | Heating | Simulation values | SREQ23-0063 |  | BLW Mono 9.1Max power235Simulation values
BLW Mono 9.1 | Max power | 2 | 40 | 10.1041 | 3.3307 | 3.0336 | 1.7581 | Heating | Simulation values | SREQ24-0019 | Step 2 | BLW Mono 9.1Max power240Simulation values
BLW Mono 9.1 | Max power | 2 | 45 | 9.9449 | 3.568 | 2.7872 | 1.7336 | Heating | Simulation values | SREQ23-0063 |  | BLW Mono 9.1Max power245Simulation values
BLW Mono 9.1 | Max power | 2 | 50 | 9.8292 | 3.7574 | 2.616 | 1.0704 | Heating | Simulation values | SREQ24-0019 | Step 2 | BLW Mono 9.1Max power250Simulation values
BLW Mono 9.1 | Max power | 2 | 55 | 9.6731 | 4.0241 | 2.4038 | 1.0553 | Heating | Simulation values | SREQ23-0063 |  | BLW Mono 9.1Max power255Simulation values
BLW Mono 9.1 | Max power | 2 | 60 | 9.5386 | 4.2673 | 2.2353 | 0.83329 | Heating | Simulation values | SREQ24-0019 | Step 2 | BLW Mono 9.1Max power260Simulation values
BLW Mono 9.1 | Max power | 2 | 65 | 9.3855 | 4.5614 | 2.0576 | 0.82139 | Heating | Simulation values | SREQ23-0063 |  | BLW Mono 9.1Max power265Simulation values
BLW Mono 9.1 | Max power | 2 | 70 | 8.9695 | 4.6943 | 1.9107 | 0.78647 | Heating | Simulation values | SREQ24-0019 | Step 2 | BLW Mono 9.1Max power270Simulation values
BLW Mono 9.1 | Max power | 7 | 25 | 10.7668 | 2.3579 | 4.5662 | 1.8624 | Heating | Simulation values | SREQ24-0019 | Step 2 | BLW Mono 9.1Max power725Simulation values
BLW Mono 9.1 | Max power | 7 | 35 | 10.7669 | 2.9037 | 3.7081 | 1.8693 | Heating | Simulation values | SREQ23-0063 |  | BLW Mono 9.1Max power735Simulation values
BLW Mono 9.1 | Max power | 7 | 40 | 10.767 | 3.2181 | 3.3457 | 1.8725 | Heating | Simulation values | SREQ24-0019 | Step 2 | BLW Mono 9.1Max power740Simulation values
BLW Mono 9.1 | Max power | 7 | 45 | 10.7671 | 3.5597 | 3.0248 | 1.8759 | Heating | Simulation values | SREQ23-0063 |  | BLW Mono 9.1Max power745Simulation values
BLW Mono 9.1 | Max power | 7 | 50 | 10.7768 | 3.8459 | 2.8021 | 1.1755 | Heating | Simulation values | SREQ24-0019 | Step 2 | BLW Mono 9.1Max power750Simulation values
BLW Mono 9.1 | Max power | 7 | 55 | 10.6242 | 4.1393 | 2.5666 | 1.1587 | Heating | Simulation values | SREQ23-0063 |  | BLW Mono 9.1Max power755Simulation values
BLW Mono 9.1 | Max power | 7 | 60 | 10.4554 | 4.3946 | 2.3792 | 0.91321 | Heating | Simulation values | SREQ24-0019 | Step 2 | BLW Mono 9.1Max power760Simulation values
BLW Mono 9.1 | Max power | 7 | 65 | 10.2648 | 4.703 | 2.1826 | 0.89818 | Heating | Simulation values | SREQ23-0063 |  | BLW Mono 9.1Max power765Simulation values
BLW Mono 9.1 | Min power | -7 | 25 | 2.4524 | 0.61073 | 4.0155 | 0.75 | Heating | Simulation values | SREQ24-0019 | Step 2 | BLW Mono 9.1Min power-725Simulation values
BLW Mono 9.1 | Max power | 7 | 70 | 9.7982 | 4.8444 | 2.0226 | 0.85898 | Heating | Simulation values | SREQ24-0019 | Step 2 | BLW Mono 9.1Max power770Simulation values
BLW Mono 9.1 | Max power | 10 | 25 |  |  |  |  | Heating | Simulation values | SREQ24-0019 | Step 2 | BLW Mono 9.1Max power1025Simulation values
BLW Mono 9.1 | Max power | 10 | 40 |  |  |  |  | Heating | Simulation values | SREQ24-0019 | Step 2 | BLW Mono 9.1Max power1040Simulation values
BLW Mono 9.1 | Max power | 10 | 50 |  |  |  |  | Heating | Simulation values | SREQ24-0019 | Step 2 | BLW Mono 9.1Max power1050Simulation values
BLW Mono 9.1 | Max power | 10 | 60 |  |  |  |  | Heating | Simulation values | SREQ24-0019 | Step 2 | BLW Mono 9.1Max power1060Simulation values
BLW Mono 9.1 | Max power | 10 | 65 |  |  |  |  | Heating | Simulation values | SREQ23-0063 |  | BLW Mono 9.1Max power1065Simulation values
BLW Mono 9.1 | Max power | 10 | 70 |  |  |  |  | Heating | Simulation values | SREQ24-0019 | Step 2 | BLW Mono 9.1Max power1070Simulation values
BLW Mono 9.1 | Max power | 12 | 25 | 10.7667 | 1.9533 | 5.5121 | 1.8624 | Heating | Simulation values | SREQ24-0019 | Step 2 | BLW Mono 9.1Max power1225Simulation values
BLW Mono 9.1 | Max power | 12 | 35 | 10.7668 | 2.4598 | 4.3771 | 1.8692 | Heating | Simulation values | SREQ23-0063 |  | BLW Mono 9.1Max power1235Simulation values
BLW Mono 9.1 | Max power | 12 | 40 | 10.7671 | 2.7561 | 3.9066 | 1.8725 | Heating | Simulation values | SREQ24-0019 | Step 2 | BLW Mono 9.1Max power1240Simulation values
BLW Mono 9.1 | Min power | -7 | 35 | 2.3101 | 0.75096 | 3.0763 | 0.75 | Heating | Simulation values | SREQ23-0063 | Redo | BLW Mono 9.1Min power-735Simulation values
BLW Mono 9.1 | Best COP | 7 | 35 | 4.5377 | 0.96002 | 4.7267 | 0.78955 | Heating | Simulation values | SREQ24-0019 | Step 2 | BLW Mono 9.1Best COP735Simulation values
BLW Mono 9.1 | Max power | 12 | 45 | 10.7669 | 3.0824 | 3.493 | 1.8758 | Heating | Simulation values | SREQ23-0063 |  | BLW Mono 9.1Max power1245Simulation values
BLW Mono 9.1 | Max power | 12 | 50 | 10.7767 | 3.3594 | 3.2079 | 1.1732 | Heating | Simulation values | SREQ24-0019 | Step 2 | BLW Mono 9.1Max power1250Simulation values
BLW Mono 9.1 | Max power | 12 | 55 | 10.7767 | 3.7421 | 2.8799 | 1.1752 | Heating | Simulation values | SREQ23-0063 |  | BLW Mono 9.1Max power1255Simulation values
BLW Mono 9.1 | Max power | 12 | 60 | 10.7755 | 4.1067 | 2.6239 | 0.94111 | Heating | Simulation values | SREQ24-0019 | Step 2 | BLW Mono 9.1Max power1260Simulation values
BLW Mono 9.1 | Max power | 12 | 65 | 10.7756 | 4.5539 | 2.3662 | 0.94277 | Heating | Simulation values | SREQ23-0063 |  | BLW Mono 9.1Max power1265Simulation values
BLW Mono 9.1 | Max power | 12 | 70 | 10.7009 | 4.9868 | 2.1458 | 0.93794 | Heating | Simulation values | SREQ24-0019 | Step 2 | BLW Mono 9.1Max power1270Simulation values
BLW Mono 9.1 | Max power | 15 | 25 | 10.7669 | 1.8893 | 5.6988 | 1.8624 | Heating | Simulation values | SREQ24-0019 | Step 2 | BLW Mono 9.1Max power1525Simulation values
BLW Mono 9.1 | Max power | 15 | 35 | 10.767 | 2.3859 | 4.5127 | 1.8691 | Heating | Simulation values | SREQ24-0019 | Step 2 | BLW Mono 9.1Max power1535Simulation values
BLW Mono 9.1 | Max power | 15 | 40 | 10.7669 | 2.6806 | 4.0165 | 1.8724 | Heating | Simulation values | SREQ24-0019 | Step 2 | BLW Mono 9.1Max power1540Simulation values
BLW Mono 9.1 | Max power | 15 | 45 | 10.7672 | 3.0051 | 3.583 | 1.8757 | Heating | Simulation values | SREQ24-0019 | Step 2 | BLW Mono 9.1Max power1545Simulation values
BLW Mono 9.1 | Max power | 15 | 50 | 10.7767 | 3.2769 | 3.2887 | 1.1732 | Heating | Simulation values | SREQ24-0019 | Step 2 | BLW Mono 9.1Max power1550Simulation values
BLW Mono 9.1 | Max power | 15 | 55 | 10.7768 | 3.659 | 2.9453 | 1.1753 | Heating | Simulation values | SREQ24-0019 | Design book | BLW Mono 9.1Max power1555Simulation values
BLW Mono 9.1 | Max power | 15 | 60 | 10.7755 | 4.021 | 2.6798 | 0.9411 | Heating | Simulation values | SREQ24-0019 | Step 2 | BLW Mono 9.1Max power1560Simulation values
BLW Mono 9.1 | Max power | 15 | 65 | 10.7755 | 4.4673 | 2.4121 | 0.94276 | Heating | Simulation values | SREQ24-0019 | Step 2 | BLW Mono 9.1Max power1565Simulation values
BLW Mono 9.1 | Max power | 15 | 70 | 10.7756 | 4.7658 | 2.261 | 0.94967 | Heating | Simulation values | SREQ24-0019 | Step 2 | BLW Mono 9.1Max power1570Simulation values
BLW Mono 9.1 | Max power | 20 | 25 | 10.7669 | 1.7023 | 6.3248 | 1.8624 | Heating | Simulation values | SREQ24-0019 | Step 2 | BLW Mono 9.1Max power2025Simulation values
BLW Mono 9.1 | Max power | 20 | 35 | 10.7669 | 2.15 | 5.0079 | 1.8691 | Heating | Simulation values | SREQ23-0063 |  | BLW Mono 9.1Max power2035Simulation values
BLW Mono 9.1 | Max power | 20 | 40 | 10.7671 | 2.4194 | 4.4504 | 1.8724 | Heating | Simulation values | SREQ24-0019 | Step 2 | BLW Mono 9.1Max power2040Simulation values
BLW Mono 9.1 | Max power | 20 | 45 | 10.767 | 2.7183 | 3.9609 | 1.8757 | Heating | Simulation values | SREQ23-0063 |  | BLW Mono 9.1Max power2045Simulation values
BLW Mono 9.1 | Max power | 20 | 50 | 10.7767 | 2.9731 | 3.6248 | 1.1732 | Heating | Simulation values | SREQ24-0019 | Step 2 | BLW Mono 9.1Max power2050Simulation values
BLW Mono 6.1 | Best COP | 7 | 35 | 3.41 | 0.67 | 5.06 | 0.6 | Heating | Certified values | HP Keymark |  | BLW Mono 6.1Best COP735Certified values
BLW Mono 6.1 | Best COP | 7 | 35 | 3.41 | 0.67 | 5.06 | 0.6 | Heating | Test values | COFRAC tests |  | BLW Mono 6.1Best COP735Test values
BLW Mono 9.1 | Best COP | 7 | 35 | 4.52 | 0.89 | 5.08 | 0.787 | Heating | Certified values | HP Keymark |  | BLW Mono 9.1Best COP735Certified values
BLW Mono 9.1 | Best COP | 7 | 35 | 4.5222 | 0.891 | 5.075 | 0.787 | Heating | Test values | KIWA tests |  | BLW Mono 9.1Best COP735Test values
BLW Mono 6.1 | Best COP | 7 | 40 | 3.9573 | 0.99741 | 3.9676 | 0.68962 | Heating | Simulation values | SREQ24-0019 | Step 2 | BLW Mono 6.1Best COP740Simulation values
BLW Mono 9.1 | Best COP | 7 | 40 | 4.9258 | 1.1804 | 4.1729 | 0.85829 | Heating | Simulation values | SREQ24-0019 | Step 2 | BLW Mono 9.1Best COP740Simulation values
BLW Mono 6.1 | Best COP | 7 | 45 | 3.8747 | 1.0907 | 3.5523 | 0.67649 | Heating | Simulation values | SREQ24-0019 | Step 1 | BLW Mono 6.1Best COP745Simulation values
BLW Mono 6.1 | Max power | 20 | 55 | 7.1807 | 1.9617 | 3.6278 | 0.78351 | Heating | Simulation values | SREQ23-0063 |  | BLW Mono 6.1Max power2055Simulation values
BLW Mono 9.1 | Best COP | 7 | 45 | 5.4824 | 1.4827 | 3.6975 | 0.95649 | Heating | Simulation values | SREQ24-0019 | Step 1 | BLW Mono 9.1Best COP745Simulation values
BLW Mono 6.1 | Best COP | 7 | 50 | 4.2452 | 1.3066 | 3.2489 | 0.46316 | Heating | Simulation values | SREQ24-0019 | Step 2 | BLW Mono 6.1Best COP750Simulation values
BLW Mono 6.1 | Max power | 20 | 60 | 7.1801 | 2.1734 | 3.277 | 0.62741 | Heating | Simulation values | SREQ24-0019 | Step 2 | BLW Mono 6.1Max power2060Simulation values
BLW Mono 9.1 | Best COP | 7 | 50 | 6.0535 | 1.8194 | 3.3271 | 0.75 | Heating | Simulation values | SREQ24-0019 | Step 2 | BLW Mono 9.1Best COP750Simulation values
BLW Mono 6.1 | Best COP | 7 | 55 | 4.1477 | 1.4175 | 2.9261 | 0.45332 | Heating | Simulation values | SREQ24-0019 | Design book | BLW Mono 6.1Best COP755Simulation values
BLW Mono 9.1 | Best COP | 7 | 55 | 5.9147 | 1.9857 | 2.9786 | 0.75 | Heating | Simulation values | SREQ24-0019 | Design book | BLW Mono 9.1Best COP755Simulation values
BLW Mono 6.1 | Best COP | 7 | 55 | 4.38 | 1.46 | 3.01 | 0.48 | Heating | Test values | COFRAC tests |  | BLW Mono 6.1Best COP755Test values
BLW Mono 6.1 | Best COP | 7 | 55 | 4.38 | 1.46 | 3.01 | 0.48 | Heating | Certified values | HP Keymark |  | BLW Mono 6.1Best COP755Certified values
BLW Mono 6.1 | Min power | 20 | 55 | 2.3869 | 0.64202 | 3.7178 | 0.432 | Heating | Simulation values | SREQ24-0019 |  | BLW Mono 6.1Min power2055Simulation values
BLW Mono 6.1 | Min power | 20 | 60 | 2.6886 | 0.80655 | 3.3334 | 0.432 | Heating | Simulation values | SREQ24-0019 |  | BLW Mono 6.1Min power2060Simulation values
BLW Mono 9.1 | Best COP | 7 | 55 | 7.0395 | 2.2415 | 3.141 | 0.772 | Heating | Test values | KIWA tests |  | BLW Mono 9.1Best COP755Test values
BLW Mono 9.1 | Max power | 20 | 55 | 10.7768 | 3.3277 | 3.2385 | 1.1753 | Heating | Simulation values | SREQ23-0063 |  | BLW Mono 9.1Max power2055Simulation values
BLW Mono 9.1 | Best COP | 7 | 60 | 6.4105 | 2.3932 | 2.6787 | 0.75 | Heating | Simulation values | SREQ24-0019 | Step 2 | BLW Mono 9.1Best COP760Simulation values
BLW Mono 9.1 | Best COP | 7 | 55 | 7.04 | 2.24 | 3.14 | 0.772 | Heating | Certified values | HP Keymark |  | BLW Mono 9.1Best COP755Certified values
BLW Mono 6.1 | Best COP | 7 | 60 | 4.4626 | 1.6905 | 2.6398 | 0.432 | Heating | Simulation values | SREQ24-0019 | Step 2 | BLW Mono 6.1Best COP760Simulation values
BLW Mono 9.1 | Best COP | 7 | 65 | 6.2655 | 2.5943 | 2.4151 | 0.75 | Heating | Simulation values | SREQ24-0019 | Step 1 | BLW Mono 9.1Best COP765Simulation values
BLW Mono 6.1 | Best COP | 7 | 65 | 4.7435 | 1.9991 | 2.3729 | 0.432 | Heating | Simulation values | SREQ24-0019 | Step 1 | BLW Mono 6.1Best COP765Simulation values
BLW Mono 9.1 | Best COP | 7 | 70 | 6.1235 | 2.8055 | 2.1826 | 0.75 | Heating | Simulation values | SREQ24-0019 | Step 2 | BLW Mono 9.1Best COP770Simulation values
BLW Mono 6.1 | Best COP | 7 | 70 | 4.9891 | 2.3388 | 2.1332 | 0.43786 | Heating | Simulation values | SREQ24-0019 | Step 2 | BLW Mono 6.1Best COP770Simulation values
BLW Mono 9.1 | Best COP | 10 | 25 |  |  |  |  | Heating | Simulation values | SREQ24-0019 | Step 2 | BLW Mono 9.1Best COP1025Simulation values
BLW Mono 6.1 | Best COP | 10 | 25 |  |  |  |  | Heating | Simulation values | SREQ24-0019 | Step 2 | BLW Mono 6.1Best COP1025Simulation values
BLW Mono 9.1 | Best COP | 10 | 40 |  |  |  |  | Heating | Simulation values | SREQ24-0019 | Step 2 | BLW Mono 9.1Best COP1040Simulation values
BLW Mono 6.1 | Best COP | 10 | 40 |  |  |  |  | Heating | Simulation values | SREQ24-0019 | Step 2 | BLW Mono 6.1Best COP1040Simulation values
BLW Mono 9.1 | Best COP | 10 | 50 |  |  |  |  | Heating | Simulation values | SREQ24-0019 | Step 2 | BLW Mono 9.1Best COP1050Simulation values
BLW Mono 6.1 | Best COP | 10 | 50 |  |  |  |  | Heating | Simulation values | SREQ24-0019 | Step 2 | BLW Mono 6.1Best COP1050Simulation values
BLW Mono 9.1 | Best COP | 10 | 60 |  |  |  |  | Heating | Simulation values | SREQ24-0019 | Step 2 | BLW Mono 9.1Best COP1060Simulation values
BLW Mono 6.1 | Best COP | 10 | 60 |  |  |  |  | Heating | Simulation values | SREQ24-0019 | Step 2 | BLW Mono 6.1Best COP1060Simulation values
BLW Mono 9.1 | Best COP | 10 | 65 |  |  |  |  | Heating | Simulation values | SREQ24-0019 | Step 2 | BLW Mono 9.1Best COP1065Simulation values
BLW Mono 6.1 | Best COP | 10 | 65 |  |  |  |  | Heating | Simulation values | SREQ24-0019 | Step 2 | BLW Mono 6.1Best COP1065Simulation values
BLW Mono 9.1 | Best COP | 10 | 70 |  |  |  |  | Heating | Simulation values | SREQ24-0019 | Step 2 | BLW Mono 9.1Best COP1070Simulation values
BLW Mono 6.1 | Best COP | 10 | 70 |  |  |  |  | Heating | Simulation values | SREQ24-0019 | Step 2 | BLW Mono 6.1Best COP1070Simulation values
BLW Mono 9.1 | Best COP | 12 | 25 | 3.6198 | 0.48463 | 7.4693 | 0.75 | Heating | Simulation values | SREQ24-0019 | Step 2 | BLW Mono 9.1Best COP1225Simulation values
BLW Mono 6.1 | Best COP | 12 | 25 | 3.4308 | 0.45249 | 7.5821 | 0.5951 | Heating | Simulation values | SREQ24-0019 | Step 2 | BLW Mono 6.1Best COP1225Simulation values
BLW Mono 9.1 | Best COP | 12 | 35 | 4.5223 | 0.81209 | 5.5687 | 0.78687 | Heating | Simulation values | SREQ24-0019 | Step 2 | BLW Mono 9.1Best COP1235Simulation values
BLW Mono 6.1 | Best COP | 12 | 35 | 4.1217 | 0.76439 | 5.3921 | 0.71684 | Heating | Simulation values | SREQ24-0019 | Step 2 | BLW Mono 6.1Best COP1235Simulation values
BLW Mono 9.1 | Best COP | 12 | 40 | 4.4122 | 0.90919 | 4.8529 | 0.76917 | Heating | Simulation values | SREQ24-0019 | Step 2 | BLW Mono 9.1Best COP1240Simulation values
BLW Mono 6.1 | Best COP | 12 | 40 | 4.0244 | 0.85191 | 4.7239 | 0.70125 | Heating | Simulation values | SREQ24-0019 | Step 2 | BLW Mono 6.1Best COP1240Simulation values
BLW Mono 9.1 | Best COP | 12 | 45 | 4.9658 | 1.1671 | 4.2548 | 0.86674 | Heating | Simulation values | SREQ24-0019 | Step 2 | BLW Mono 9.1Best COP1245Simulation values
BLW Mono 6.1 | Best COP | 12 | 45 | 3.9354 | 0.94127 | 4.1809 | 0.68703 | Heating | Simulation values | SREQ24-0019 | Design book | BLW Mono 6.1Best COP1245Simulation values
BLW Mono 9.1 | Best COP | 12 | 50 | 6.1019 | 1.6131 | 3.7828 | 0.75 | Heating | Simulation values | SREQ24-0019 | Step 2 | BLW Mono 9.1Best COP1250Simulation values
BLW Mono 6.1 | Best COP | 12 | 50 | 4.3698 | 1.1546 | 3.7845 | 0.47671 | Heating | Simulation values | SREQ24-0019 | Step 2 | BLW Mono 6.1Best COP1250Simulation values
BLW Mono 9.1 | Best COP | 12 | 55 | 5.9508 | 1.7739 | 3.3547 | 0.75 | Heating | Simulation values | SREQ24-0019 | Design book | BLW Mono 9.1Best COP1255Simulation values
BLW Mono 6.1 | Best COP | 12 | 55 | 4.2623 | 1.2625 | 3.376 | 0.46582 | Heating | Simulation values | SREQ24-0019 | Design book | BLW Mono 6.1Best COP1255Simulation values
BLW Mono 9.1 | Max power | 20 | 60 | 10.7755 | 3.6666 | 2.9389 | 0.94111 | Heating | Simulation values | SREQ24-0019 | Step 2 | BLW Mono 9.1Max power2060Simulation values
BLW Mono 9.1 | Min power | -7 | 40 | 2.2554 | 0.82567 | 2.7316 | 0.75 | Heating | Simulation values | SREQ24-0019 | Step 2 | BLW Mono 9.1Min power-740Simulation values
BLW Mono 9.1 | Min power | -7 | 45 | 2.2123 | 0.90347 | 2.4487 | 0.75 | Heating | Simulation values | SREQ23-0063 | Redo | BLW Mono 9.1Min power-745Simulation values
BLW Mono 6.1 | Best COP | 12 | 60 | 4.626 | 1.5261 | 3.0313 | 0.432 | Heating | Simulation values | SREQ24-0019 | Step 2 | BLW Mono 6.1Best COP1260Simulation values
BLW Mono 9.1 | Best COP | 12 | 60 | 6.5166 | 2.1807 | 2.9883 | 0.75 | Heating | Simulation values | SREQ24-0019 | Step 2 | BLW Mono 9.1Best COP1260Simulation values
BLW Mono 6.1 | Best COP | 12 | 65 | 4.9468 | 1.8306 | 2.7023 | 0.43337 | Heating | Simulation values | SREQ24-0019 | Step 2 | BLW Mono 6.1Best COP1265Simulation values
BLW Mono 9.1 | Best COP | 12 | 65 | 6.3586 | 2.3773 | 2.6747 | 0.75 | Heating | Simulation values | SREQ24-0019 | Step 2 | BLW Mono 9.1Best COP1265Simulation values
BLW Mono 6.1 | Best COP | 12 | 70 | 4.7849 | 1.9875 | 2.4075 | 0.432 | Heating | Simulation values | SREQ24-0019 | Step 2 | BLW Mono 6.1Best COP1270Simulation values
BLW Mono 9.1 | Best COP | 12 | 70 | 6.2005 | 2.585 | 2.3987 | 0.75 | Heating | Simulation values | SREQ24-0019 | Step 2 | BLW Mono 9.1Best COP1270Simulation values
BLW Mono 6.1 | Best COP | 15 | 25 | 2.8451 | 0.32865 | 8.6569 | 0.49391 | Heating | Simulation values | SREQ24-0019 | Step 2 | BLW Mono 6.1Best COP1525Simulation values
BLW Mono 9.1 | Best COP | 15 | 25 | 3.9179 | 0.48151 | 8.1368 | 0.75 | Heating | Simulation values | SREQ24-0019 | Step 2 | BLW Mono 9.1Best COP1525Simulation values
BLW Mono 6.1 | Best COP | 15 | 35 | 3.9091 | 0.6554 | 5.9644 | 0.68007 | Heating | Simulation values | SREQ24-0019 | Step 2 | BLW Mono 6.1Best COP1535Simulation values
BLW Mono 9.1 | Best COP | 15 | 35 | 3.7331 | 0.61502 | 6.0699 | 0.75 | Heating | Simulation values | SREQ24-0019 | Step 2 | BLW Mono 9.1Best COP1535Simulation values
BLW Mono 6.1 | Min power | 20 | 65 | 3.7561 | 1.2101 | 3.1038 | 0.432 | Heating | Simulation values | SREQ24-0019 |  | BLW Mono 6.1Min power2065Simulation values
BLW Mono 6.1 | Min power | 20 | 70 | 3.6303 | 1.3406 | 2.7079 | 0.432 | Heating | Simulation values | SREQ24-0019 |  | BLW Mono 6.1Min power2070Simulation values
BLW Mono 6.1 | Best COP | 15 | 40 | 3.817 | 0.73628 | 5.1842 | 0.6653 | Heating | Simulation values | SREQ24-0019 | Step 2 | BLW Mono 6.1Best COP1540Simulation values
BLW Mono 9.1 | Best COP | 15 | 40 | 3.6424 | 0.69606 | 5.2328 | 0.75 | Heating | Simulation values | SREQ24-0019 | Step 2 | BLW Mono 9.1Best COP1540Simulation values
BLW Mono 6.1 | Best COP | 15 | 45 | 3.7331 | 0.81904 | 4.5578 | 0.65189 | Heating | Simulation values | SREQ24-0019 | Design book | BLW Mono 6.1Best COP1545Simulation values
BLW Mono 9.1 | Best COP | 15 | 45 | 4.0856 | 0.90065 | 4.5363 | 0.75 | Heating | Simulation values | SREQ24-0019 | Step 2 | BLW Mono 9.1Best COP1545Simulation values
BLW Mono 6.1 | Best COP | 15 | 50 | 4.1706 | 1.0161 | 4.1047 | 0.45504 | Heating | Simulation values | SREQ24-0019 | Step 2 | BLW Mono 6.1Best COP1550Simulation values
BLW Mono 9.1 | Best COP | 15 | 50 | 4.491 | 1.1321 | 3.9669 | 0.75 | Heating | Simulation values | SREQ24-0019 | Step 2 | BLW Mono 9.1Best COP1550Simulation values
BLW Mono 6.1 | Best COP | 15 | 55 | 4.0704 | 1.1171 | 3.6436 | 0.4449 | Heating | Simulation values | SREQ24-0019 | Design book | BLW Mono 6.1Best COP1555Simulation values
BLW Mono 9.1 | Best COP | 15 | 55 | 5.0161 | 1.4354 | 3.4946 | 0.75 | Heating | Simulation values | SREQ24-0019 | Design book | BLW Mono 9.1Best COP1555Simulation values
BLW Mono 6.1 | Best COP | 15 | 60 | 4.4675 | 1.3759 | 3.2469 | 0.432 | Heating | Simulation values | SREQ24-0019 | Step 2 | BLW Mono 6.1Best COP1560Simulation values
BLW Mono 9.1 | Best COP | 15 | 60 | 5.3936 | 1.7415 | 3.0972 | 0.75 | Heating | Simulation values | SREQ24-0019 | Step 2 | BLW Mono 9.1Best COP1560Simulation values
BLW Mono 6.1 | Best COP | 15 | 65 | 4.8101 | 1.6678 | 2.8842 | 0.432 | Heating | Simulation values | SREQ24-0019 | Step 2 | BLW Mono 6.1Best COP1565Simulation values
BLW Mono 9.1 | Best COP | 15 | 65 | 5.9358 | 2.149 | 2.7621 | 0.75 | Heating | Simulation values | SREQ24-0019 | Step 2 | BLW Mono 9.1Best COP1565Simulation values
BLW Mono 6.1 | Best COP | 15 | 70 | 4.6563 | 1.8189 | 2.5599 | 0.432 | Heating | Simulation values | SREQ24-0019 | Step 2 | BLW Mono 6.1Best COP1570Simulation values
BLW Mono 9.1 | Best COP | 15 | 70 | 5.801 | 2.3442 | 2.4746 | 0.75 | Heating | Simulation values | SREQ24-0019 | Step 2 | BLW Mono 9.1Best COP1570Simulation values
BLW Mono 6.1 | Best COP | 45 | 7 | 2.1368 | 0.82587 | 2.5874 |  | Cooling | Simulation values | SREQ23-0083 |  | BLW Mono 6.1Best COP457Simulation values
BLW Mono 9.1 | Best COP | 45 | 7 | 2.2622 | 0.83153 | 2.7205 |  | Cooling | Simulation values | SREQ23-0083 |  | BLW Mono 9.1Best COP457Simulation values
BLW Mono 6.1 | Best COP | 20 | 25 | 2.8126 | 0.26831 | 10.4826 | 0.48832 | Heating | Simulation values | SREQ24-0019 | Step 2 | BLW Mono 6.1Best COP2025Simulation values
BLW Mono 9.1 | Best COP | 20 | 25 | 4.07 | 0.44394 | 9.1679 | 0.75 | Heating | Simulation values | SREQ24-0019 | Step 2 | BLW Mono 9.1Best COP2025Simulation values
BLW Mono 6.1 | Best COP | 20 | 35 | 3.4188 | 0.50299 | 6.797 | 0.59517 | Heating | Simulation values | SREQ24-0019 | Step 2 | BLW Mono 6.1Best COP2035Simulation values
BLW Mono 9.1 | Best COP | 20 | 35 | 3.8747 | 0.56159 | 6.8995 | 0.75 | Heating | Simulation values | SREQ24-0019 | Step 2 | BLW Mono 9.1Best COP2035Simulation values
BLW Mono 9.1 | Min power | -7 | 50 | 2.1808 | 0.98436 | 2.2154 | 0.75 | Heating | Simulation values | SREQ24-0019 | Step 2 | BLW Mono 9.1Min power-750Simulation values
BLW Mono 9.1 | Min power | -7 | 55 | 2.1603 | 1.0684 | 2.022 | 0.75 | Heating | Simulation values | SREQ23-0063 | Redo | BLW Mono 9.1Min power-755Simulation values
BLW Mono 6.1 | Max power | 20 | 65 | 7.1801 | 2.4396 | 2.9229 | 0.62851 | Heating | Simulation values | SREQ23-0063 |  | BLW Mono 6.1Max power2065Simulation values
BLW Mono 6.1 | Max power | 20 | 70 | 7.1801 | 2.7354 | 2.6095 | 0.62964 | Heating | Simulation values | SREQ24-0019 | Step 2 | BLW Mono 6.1Max power2070Simulation values
BLW Mono 9.1 | Max power | 20 | 65 | 10.7756 | 4.0833 | 2.6389 | 0.94276 | Heating | Simulation values | SREQ23-0063 |  | BLW Mono 9.1Max power2065Simulation values
BLW Mono 9.1 | Max power | 20 | 70 | 10.7755 | 4.5353 | 2.3759 | 0.94447 | Heating | Simulation values | SREQ24-0019 | Step 2 | BLW Mono 9.1Max power2070Simulation values
BLW Mono 9.1 | Min power | -7 | 60 | 2.1496 | 1.1554 | 1.8604 | 0.75 | Heating | Simulation values | SREQ24-0019 | Step 2 | BLW Mono 9.1Min power-760Simulation values
BLW Mono 9.1 | Min power | -7 | 65 | 2.7558 | 1.5667 | 1.759 | 0.75 | Heating | Simulation values | SREQ23-0063 | Redo | BLW Mono 9.1Min power-765Simulation values
BLW Mono 9.1 | Min power | -7 | 70 | 3.0301 | 1.8435 | 1.6437 | 0.75 | Heating | Simulation values | SREQ24-0019 | Step 2 | BLW Mono 9.1Min power-770Simulation values
BLW Mono 9.1 | Min power | 2 | 25 | 2.7134 | 0.54378 | 4.9899 | 0.75 | Heating | Simulation values | SREQ24-0019 | Step 2 | BLW Mono 9.1Min power225Simulation values
BLW Mono 9.1 | Min power | 2 | 35 | 2.5845 | 0.682 | 3.7896 | 0.75 | Heating | Simulation values | SREQ23-0063 | Redo | BLW Mono 9.1Min power235Simulation values
BLW Mono 9.1 | Min power | 2 | 40 | 2.5312 | 0.75925 | 3.3338 | 0.75 | Heating | Simulation values | SREQ24-0019 | Step 2 | BLW Mono 9.1Min power240Simulation values
BLW Mono 9.1 | Min power | 2 | 45 | 2.4862 | 0.84191 | 2.953 | 0.75 | Heating | Simulation values | SREQ23-0063 | Redo | BLW Mono 9.1Min power245Simulation values
BLW Mono 9.1 | Min power | 2 | 50 | 2.4497 | 0.92999 | 2.6342 | 0.75 | Heating | Simulation values | SREQ24-0019 | Step 2 | BLW Mono 9.1Min power250Simulation values
BLW Mono 9.1 | Min power | 2 | 55 | 2.4217 | 1.0235 | 2.3662 | 0.75 | Heating | Simulation values | SREQ23-0063 | Redo | BLW Mono 9.1Min power255Simulation values
BLW Mono 9.1 | Min power | 2 | 60 | 2.7542 | 1.2569 | 2.1912 | 0.75 | Heating | Simulation values | SREQ24-0019 | Step 2 | BLW Mono 9.1Min power260Simulation values
BLW Mono 9.1 | Min power | 2 | 65 | 3.8939 | 1.8569 | 2.097 | 0.75 | Heating | Simulation values | SREQ23-0063 | Redo | BLW Mono 9.1Min power265Simulation values
BLW Mono 9.1 | Min power | 2 | 70 | 3.8418 | 2.0103 | 1.9111 | 0.75 | Heating | Simulation values | SREQ24-0019 | Step 2 | BLW Mono 9.1Min power270Simulation values
BLW Mono 9.1 | Min power | 7 | 25 | 2.865 | 0.46816 | 6.1196 | 0.75 | Heating | Simulation values | SREQ24-0019 | Step 2 | BLW Mono 9.1Min power725Simulation values
BLW Mono 9.1 | Min power | 7 | 35 | 2.7318 | 0.59637 | 4.5808 | 0.75 | Heating | Simulation values | SREQ23-0063 | Redo | BLW Mono 9.1Min power735Simulation values
BLW Mono 9.1 | Min power | 7 | 40 | 2.6721 | 0.67026 | 3.9866 | 0.75 | Heating | Simulation values | SREQ24-0019 | Step 2 | BLW Mono 9.1Min power740Simulation values
BLW Mono 9.1 | Min power | 7 | 45 | 2.6182 | 0.75065 | 3.4879 | 0.75 | Heating | Simulation values | SREQ23-0063 | Redo | BLW Mono 9.1Min power745Simulation values
BLW Mono 9.1 | Min power | 7 | 50 | 2.5709 | 0.83753 | 3.0696 | 0.75 | Heating | Simulation values | SREQ24-0019 | Step 2 | BLW Mono 9.1Min power750Simulation values
BLW Mono 9.1 | Min power | 7 | 55 | 2.7596 | 1.0059 | 2.7435 | 0.75 | Heating | Simulation values | SREQ23-0063 | Redo | BLW Mono 9.1Min power755Simulation values
BLW Mono 9.1 | Min power | 7 | 60 | 3.1293 | 1.2523 | 2.4988 | 0.75 | Heating | Simulation values | SREQ24-0019 | Step 2 | BLW Mono 9.1Min power760Simulation values
BLW Mono 9.1 | Min power | 7 | 65 | 4.4181 | 1.8791 | 2.3511 | 0.75 | Heating | Simulation values | SREQ23-0063 | Redo | BLW Mono 9.1Min power765Simulation values
BLW Mono 9.1 | Min power | 7 | 70 | 4.3369 | 2.0455 | 2.1202 | 0.75 | Heating | Simulation values | SREQ24-0019 | Step 2 | BLW Mono 9.1Min power770Simulation values
BLW Mono 9.1 | Min power | 10 | 25 |  |  |  |  | Heating | Simulation values | SREQ24-0019 | Step 2 | BLW Mono 9.1Min power1025Simulation values
BLW Mono 9.1 | Min power | 10 | 40 |  |  |  |  | Heating | Simulation values | SREQ24-0019 | Step 2 | BLW Mono 9.1Min power1040Simulation values
BLW Mono 9.1 | Min power | 10 | 50 |  |  |  |  | Heating | Simulation values | SREQ24-0019 | Step 2 | BLW Mono 9.1Min power1050Simulation values
BLW Mono 9.1 | Min power | 10 | 60 |  |  |  |  | Heating | Simulation values | SREQ24-0019 | Step 2 | BLW Mono 9.1Min power1060Simulation values
BLW Mono 9.1 | Min power | 10 | 65 |  |  |  |  | Heating | Simulation values | SREQ23-0063 | Redo | BLW Mono 9.1Min power1065Simulation values
BLW Mono 9.1 | Min power | 10 | 70 |  |  |  |  | Heating | Simulation values | SREQ24-0019 | Step 2 | BLW Mono 9.1Min power1070Simulation values
BLW Mono 9.1 | Min power | 12 | 25 | 3.3222 | 0.44808 | 7.4144 | 0.75 | Heating | Simulation values | SREQ24-0019 | Step 2 | BLW Mono 9.1Min power1225Simulation values
BLW Mono 9.1 | Min power | 12 | 35 | 3.1613 | 0.57425 | 5.5051 | 0.75 | Heating | Simulation values | SREQ23-0063 | Redo | BLW Mono 9.1Min power1235Simulation values
BLW Mono 9.1 | Min power | 12 | 40 | 3.0844 | 0.6494 | 4.7497 | 0.75 | Heating | Simulation values | SREQ24-0019 | Step 2 | BLW Mono 9.1Min power1240Simulation values
BLW Mono 9.1 | Min power | 12 | 45 | 3.0119 | 0.7325 | 4.1118 | 0.75 | Heating | Simulation values | SREQ23-0063 | Redo | BLW Mono 9.1Min power1245Simulation values
BLW Mono 9.1 | Min power | 12 | 50 | 2.9446 | 0.82351 | 3.5757 | 0.75 | Heating | Simulation values | SREQ24-0019 | Step 2 | BLW Mono 9.1Min power1250Simulation values
BLW Mono 9.1 | Min power | 12 | 55 | 3.143 | 0.99865 | 3.1472 | 0.75 | Heating | Simulation values | SREQ23-0063 | Redo | BLW Mono 9.1Min power1255Simulation values
BLW Mono 9.1 | Min power | 12 | 60 | 3.5485 | 1.2542 | 2.8292 | 0.75 | Heating | Simulation values | SREQ24-0019 | Step 2 | BLW Mono 9.1Min power1260Simulation values
BLW Mono 9.1 | Min power | 12 | 65 | 4.992 | 1.8965 | 2.6323 | 0.75 | Heating | Simulation values | SREQ23-0063 | Redo | BLW Mono 9.1Min power1265Simulation values
BLW Mono 9.1 | Min power | 12 | 70 | 4.876 | 2.074 | 2.351 | 0.75 | Heating | Simulation values | SREQ24-0019 | Step 2 | BLW Mono 9.1Min power1270Simulation values
BLW Mono 9.1 | Min power | 15 | 25 | 3.6103 | 0.44385 | 8.134 | 0.75 | Heating | Simulation values | SREQ24-0019 | Step 2 | BLW Mono 9.1Min power1525Simulation values
BLW Mono 9.1 | Min power | 15 | 35 | 3.4381 | 0.56689 | 6.0648 | 0.75 | Heating | Simulation values | SREQ24-0019 | Step 2 | BLW Mono 9.1Min power1535Simulation values
BLW Mono 9.1 | Min power | 15 | 40 | 3.3539 | 0.64168 | 5.2267 | 0.75 | Heating | Simulation values | SREQ24-0019 | Step 2 | BLW Mono 9.1Min power1540Simulation values
BLW Mono 9.1 | Min power | 15 | 45 | 3.2703 | 0.72547 | 4.5078 | 0.75 | Heating | Simulation values | SREQ24-0019 | Step 2 | BLW Mono 9.1Min power1545Simulation values
BLW Mono 9.1 | Min power | 15 | 50 | 3.1917 | 0.81798 | 3.9019 | 0.75 | Heating | Simulation values | SREQ24-0019 | Step 2 | BLW Mono 9.1Min power1550Simulation values
BLW Mono 9.1 | Min power | 15 | 55 | 3.3925 | 0.99624 | 3.4053 | 0.75 | Heating | Simulation values | SREQ24-0019 | Design book | BLW Mono 9.1Min power1555Simulation values
BLW Mono 9.1 | Min power | 15 | 60 | 3.8101 | 1.2569 | 3.0315 | 0.75 | Heating | Simulation values | SREQ24-0019 | Step 2 | BLW Mono 9.1Min power1560Simulation values
BLW Mono 9.1 | Min power | 15 | 65 | 5.2699 | 1.9118 | 2.7565 | 0.75 | Heating | Simulation values | SREQ24-0019 | Step 2 | BLW Mono 9.1Min power1565Simulation values
BLW Mono 9.1 | Min power | 15 | 70 | 5.1548 | 2.0928 | 2.4632 | 0.75 | Heating | Simulation values | SREQ24-0019 | Step 2 | BLW Mono 9.1Min power1570Simulation values
BLW Mono 9.1 | Min power | 20 | 25 | 4.07 | 0.44394 | 9.1679 | 0.75 | Heating | Simulation values | SREQ24-0019 | Step 2 | BLW Mono 9.1Min power2025Simulation values
BLW Mono 9.1 | Min power | 20 | 35 | 3.8747 | 0.56159 | 6.8995 | 0.75 | Heating | Simulation values | SREQ23-0063 | Redo | BLW Mono 9.1Min power2035Simulation values
BLW Mono 9.1 | Min power | 20 | 40 | 3.7753 | 0.63549 | 5.9408 | 0.75 | Heating | Simulation values | SREQ24-0019 | Step 2 | BLW Mono 9.1Min power2040Simulation values
BLW Mono 9.1 | Min power | 20 | 45 | 3.6765 | 0.71939 | 5.1105 | 0.75 | Heating | Simulation values | SREQ23-0063 |  | BLW Mono 9.1Min power2045Simulation values
BLW Mono 9.1 | Min power | 20 | 50 | 3.5813 | 0.81324 | 4.4037 | 0.75 | Heating | Simulation values | SREQ24-0019 | Step 2 | BLW Mono 9.1Min power2050Simulation values
BLW Mono 9.1 | Min power | 20 | 55 | 3.7864 | 0.99461 | 3.8069 | 0.75 | Heating | Simulation values | SREQ23-0063 |  | BLW Mono 9.1Min power2055Simulation values
BLW Mono 9.1 | Min power | 20 | 60 | 4.2242 | 1.2613 | 3.3489 | 0.75 | Heating | Simulation values | SREQ24-0019 | Step 2 | BLW Mono 9.1Min power2060Simulation values
BLW Mono 6.1 | Best COP | 20 | 40 | 3.8369 | 0.65748 | 5.8358 | 0.66876 | Heating | Simulation values | SREQ24-0019 | Step 2 | BLW Mono 6.1Best COP2040Simulation values
BLW Mono 9.1 | Best COP | 20 | 40 | 3.7753 | 0.63549 | 5.9408 | 0.75 | Heating | Simulation values | SREQ24-0019 | Step 2 | BLW Mono 9.1Best COP2040Simulation values
BLW Mono 6.1 | Best COP | 20 | 45 | 4.1523 | 0.81561 | 5.091 | 0.72469 | Heating | Simulation values | SREQ24-0019 | Design book | BLW Mono 6.1Best COP2045Simulation values
BLW Mono 9.1 | Best COP | 20 | 45 | 3.6765 | 0.71939 | 5.1105 | 0.75 | Heating | Simulation values | SREQ24-0019 | Step 2 | BLW Mono 9.1Best COP2045Simulation values
BLW Mono 6.1 | Best COP | 20 | 50 | 4.0722 | 0.89237 | 4.5633 | 0.44433 | Heating | Simulation values | SREQ24-0019 | Step 2 | BLW Mono 6.1Best COP2050Simulation values
BLW Mono 9.1 | Best COP | 20 | 50 | 4.4435 | 1.007 | 4.4126 | 0.75 | Heating | Simulation values | SREQ24-0019 | Step 2 | BLW Mono 9.1Best COP2050Simulation values
BLW Mono 9.1 | Min power | 20 | 65 | 5.8019 | 1.929 | 3.0078 | 0.75 | Heating | Simulation values | SREQ23-0063 | Redo | BLW Mono 9.1Min power2065Simulation values
BLW Mono 9.1 | Min power | 20 | 70 | 5.658 | 2.1169 | 2.6728 | 0.75 | Heating | Simulation values | SREQ24-0019 | Step 2 | BLW Mono 9.1Min power2070Simulation values
BLW Mono 6.1 | Best COP | 20 | 55 | 3.9748 | 0.98795 | 4.0233 | 0.43451 | Heating | Simulation values | SREQ24-0019 | Design book | BLW Mono 6.1Best COP2055Simulation values
BLW Mono 9.1 | Best COP | 20 | 55 | 4.8629 | 1.2622 | 3.8527 | 0.75 | Heating | Simulation values | SREQ24-0019 | Design book | BLW Mono 9.1Best COP2055Simulation values
BLW Mono 6.1 | Best COP | 20 | 60 | 4.9323 | 1.3811 | 3.5713 | 0.432 | Heating | Simulation values | SREQ24-0019 | Step 2 | BLW Mono 6.1Best COP2060Simulation values
BLW Mono 9.1 | Best COP | 20 | 60 | 5.9491 | 1.7531 | 3.3934 | 0.75 | Heating | Simulation values | SREQ24-0019 | Step 2 | BLW Mono 9.1Best COP2060Simulation values
BLW Mono 6.1 | Best COP | 20 | 65 | 4.7867 | 1.5156 | 3.1582 | 0.432 | Heating | Simulation values | SREQ24-0019 | Step 2 | BLW Mono 6.1Best COP2065Simulation values
BLW Mono 9.1 | Best COP | 20 | 65 | 5.8019 | 1.929 | 3.0078 | 0.75 | Heating | Simulation values | SREQ24-0019 | Step 2 | BLW Mono 9.1Best COP2065Simulation values
BLW Mono 6.1 | Best COP | 20 | 70 | 5.1303 | 1.8387 | 2.7901 | 0.45022 | Heating | Simulation values | SREQ24-0019 | Step 2 | BLW Mono 6.1Best COP2070Simulation values
BLW Mono 9.1 | Best COP | 20 | 70 | 6.3598 | 2.3735 | 2.6795 | 0.75 | Heating | Simulation values | SREQ24-0019 | Step 2 | BLW Mono 9.1Best COP2070Simulation values
BLW Mono 6.1 | Best COP | 45 | 18 | 1.6733 | 0.45712 | 3.6605 |  | Cooling | Simulation values | SREQ23-0083 |  | BLW Mono 6.1Best COP4518Simulation values
BLW Mono 9.1 | Best COP | 45 | 18 | 2.1655 | 0.27981 | 7.7394 |  | Cooling | Simulation values | SREQ23-0083 |  | BLW Mono 9.1Best COP4518Simulation values
BLW Mono 6.1 | Best COP | 40 | 7 | 2.1869 | 0.78583 | 2.7829 |  | Cooling | Simulation values | SREQ23-0083 |  | BLW Mono 6.1Best COP407Simulation values
BLW Mono 9.1 | Best COP | 40 | 7 | 2.3149 | 0.78775 | 2.9386 |  | Cooling | Simulation values | SREQ23-0083 |  | BLW Mono 9.1Best COP407Simulation values
BLW Mono 6.1 | Best COP | 40 | 18 | 3.1778 | 0.7972 | 3.9861 |  | Cooling | Simulation values | SREQ23-0083 |  | BLW Mono 6.1Best COP4018Simulation values
BLW Mono 9.1 | Best COP | 40 | 18 | 1.7684 | 0.4549 | 3.8875 |  | Cooling | Simulation values | SREQ23-0083 |  | BLW Mono 9.1Best COP4018Simulation values
BLW Mono 6.1 | Best COP | 35 | 7 | 2.2893 | 0.72523 | 3.1566 |  | Cooling | Simulation values | SREQ23-0096 |  | BLW Mono 6.1Best COP357Simulation values
BLW Mono 9.1 | Best COP | 35 | 7 | 2.424 | 0.72535 | 3.3418 |  | Cooling | Simulation values | SREQ23-0096 |  | BLW Mono 9.1Best COP357Simulation values
BLW Mono 6.1 | Best COP | 35 | 18 | 2.9829 | 0.653 | 4.568 |  | Cooling | Simulation values | SREQ23-0096 |  | BLW Mono 6.1Best COP3518Simulation values
BLW Mono 9.1 | Best COP | 35 | 18 | 2.5897 | 0.61676 | 4.1989 |  | Cooling | Simulation values | SREQ23-0096 |  | BLW Mono 9.1Best COP3518Simulation values
BLW Mono 6.1 | Best COP | 30 | 7 | 2.3903 | 0.66771 | 3.5798 |  | Cooling | Simulation values | SREQ23-0083 |  | BLW Mono 6.1Best COP307Simulation values
BLW Mono 9.1 | Best COP | 30 | 7 | 2.5314 | 0.66618 | 3.7999 |  | Cooling | Simulation values | SREQ23-0083 |  | BLW Mono 9.1Best COP307Simulation values
BLW Mono 6.1 | Best COP | 30 | 18 | 3.1144 | 0.5938 | 5.2448 |  | Cooling | Simulation values | SREQ23-0083 |  | BLW Mono 6.1Best COP3018Simulation values
BLW Mono 9.1 | Best COP | 30 | 18 | 2.7112 | 0.56054 | 4.8367 |  | Cooling | Simulation values | SREQ23-0083 |  | BLW Mono 9.1Best COP3018Simulation values
BLW Mono 6.1 | Best COP | 25 | 7 | 2.4959 | 0.61159 | 4.0809 |  | Cooling | Simulation values | SREQ23-0083 |  | BLW Mono 6.1Best COP257Simulation values
BLW Mono 9.1 | Best COP | 25 | 7 | 2.6431 | 0.60856 | 4.3432 |  | Cooling | Simulation values | SREQ23-0083 |  | BLW Mono 9.1Best COP257Simulation values
BLW Mono 6.1 | Best COP | 25 | 18 | 3.2511 | 0.53633 | 6.0618 |  | Cooling | Simulation values | SREQ23-0083 |  | BLW Mono 6.1Best COP2518Simulation values
BLW Mono 9.1 | Best COP | 25 | 18 | 2.8329 | 0.50756 | 5.5814 |  | Cooling | Simulation values | SREQ23-0083 |  | BLW Mono 9.1Best COP2518Simulation values
BLW Mono 6.1 | Best COP | 20 | 7 | 2.6129 | 0.55508 | 4.7073 |  | Cooling | Simulation values | SREQ23-0083 |  | BLW Mono 6.1Best COP207Simulation values
BLW Mono 9.1 | Best COP | 20 | 7 | 2.7657 | 0.55086 | 5.0206 |  | Cooling | Simulation values | SREQ23-0083 |  | BLW Mono 9.1Best COP207Simulation values
BLW Mono 6.1 | Best COP | 20 | 18 | 2.9308 | 0.41151 | 7.122 |  | Cooling | Simulation values | SREQ23-0083 |  | BLW Mono 6.1Best COP2018Simulation values
BLW Mono 9.1 | Best COP | 20 | 18 | 2.065 | 0.3172 | 6.5102 |  | Cooling | Simulation values | SREQ23-0083 |  | BLW Mono 9.1Best COP2018Simulation values
BLW Mono 9.1 | Max power | 45 | 7 | 5.9612 | 2.6624 | 2.2391 |  | Cooling | Simulation values | SREQ23-0083 |  | BLW Mono 9.1Max power457Simulation values
BLW Mono 6.1 | Max power | 45 | 7 | 5.6573 | 2.6329 | 2.1487 |  | Cooling | Simulation values | SREQ23-0083 |  | BLW Mono 6.1Max power457Simulation values
BLW Mono 9.1 | Max power | 40 | 7 | 6.2036 | 2.5141 | 2.4675 |  | Cooling | Simulation values | SREQ23-0083 |  | BLW Mono 9.1Max power407Simulation values
BLW Mono 6.1 | Max power | 45 | 18 | 5.8023 | 1.77 | 3.2782 |  | Cooling | Simulation values | SREQ23-0083 |  | BLW Mono 6.1Max power4518Simulation values
BLW Mono 9.1 | Max power | 35 | 7 | 6.564 | 2.3564 | 2.7856 |  | Cooling | Simulation values | SREQ23-0096 |  | BLW Mono 9.1Max power357Simulation values
BLW Mono 6.1 | Max power | 40 | 7 | 5.859 | 2.4916 | 2.3515 |  | Cooling | Simulation values | SREQ23-0083 |  | BLW Mono 6.1Max power407Simulation values
BLW Mono 9.1 | Max power | 30 | 7 | 6.9377 | 2.2024 | 3.15 |  | Cooling | Simulation values | SREQ23-0083 |  | BLW Mono 9.1Max power307Simulation values
BLW Mono 6.1 | Max power | 40 | 18 | 5.9697 | 1.6467 | 3.6252 |  | Cooling | Simulation values | SREQ23-0083 |  | BLW Mono 6.1Max power4018Simulation values
BLW Mono 9.1 | Max power | 25 | 7 | 7.2989 | 2.0534 | 3.5546 |  | Cooling | Simulation values | SREQ23-0083 |  | BLW Mono 9.1Max power257Simulation values
BLW Mono 6.1 | Max power | 35 | 7 | 6.0864 | 2.2875 | 2.6607 |  | Cooling | Simulation values | SREQ23-0096 |  | BLW Mono 6.1Max power357Simulation values
BLW Mono 9.1 | Max power | 20 | 7 | 7.6669 | 1.9064 | 4.0216 |  | Cooling | Simulation values | SREQ23-0083 |  | BLW Mono 9.1Max power207Simulation values
BLW Mono 6.1 | Max power | 35 | 18 | 5.7899 | 1.3772 | 4.204 |  | Cooling | Simulation values | SREQ23-0096 |  | BLW Mono 6.1Max power3518Simulation values
BLW Mono 9.1 | Max power | 45 | 18 | 8.4879 | 2.8539 | 2.9741 |  | Cooling | Simulation values | SREQ23-0083 |  | BLW Mono 9.1Max power4518Simulation values
BLW Mono 6.1 | Max power | 30 | 7 | 6.071 | 1.9847 | 3.0589 |  | Cooling | Simulation values | SREQ23-0083 |  | BLW Mono 6.1Max power307Simulation values
BLW Mono 9.1 | Max power | 40 | 18 | 8.999 | 2.6645 | 3.3774 |  | Cooling | Simulation values | SREQ23-0083 |  | BLW Mono 9.1Max power4018Simulation values
BLW Mono 6.1 | Max power | 30 | 18 | 6.0644 | 1.2698 | 4.7759 |  | Cooling | Simulation values | SREQ23-0083 |  | BLW Mono 6.1Max power3018Simulation values
BLW Mono 9.1 | Max power | 35 | 18 | 9.1302 | 2.351 | 3.8835 |  | Cooling | Simulation values | SREQ23-0096 |  | BLW Mono 9.1Max power3518Simulation values
BLW Mono 6.1 | Max power | 25 | 7 | 5.8685 | 1.646 | 3.5653 |  | Cooling | Simulation values | SREQ23-0083 |  | BLW Mono 6.1Max power257Simulation values
BLW Mono 9.1 | Max power | 30 | 18 | 9.1042 | 2.0228 | 4.5008 |  | Cooling | Simulation values | SREQ23-0083 |  | BLW Mono 9.1Max power3018Simulation values
BLW Mono 6.1 | Max power | 25 | 18 | 5.8018 | 1.0361 | 5.5999 |  | Cooling | Simulation values | SREQ23-0083 |  | BLW Mono 6.1Max power2518Simulation values
BLW Mono 9.1 | Max power | 25 | 18 | 8.9483 | 1.7009 | 5.261 |  | Cooling | Simulation values | SREQ23-0083 |  | BLW Mono 9.1Max power2518Simulation values
BLW Mono 6.1 | Max power | 20 | 7 | 5.7747 | 1.397 | 4.1336 |  | Cooling | Simulation values | SREQ23-0083 |  | BLW Mono 6.1Max power207Simulation values
BLW Mono 9.1 | Max power | 20 | 18 | 8.7804 | 1.4201 | 6.1829 |  | Cooling | Simulation values | SREQ23-0083 |  | BLW Mono 9.1Max power2018Simulation values
BLW Mono 6.1 | Max power | 20 | 18 | 6.0638 | 0.9417 | 6.4392 |  | Cooling | Simulation values | SREQ23-0083 |  | BLW Mono 6.1Max power2018Simulation values
BLW Mono 6.1 | Min power | 45 | 7 | 1.1554 | 0.45662 | 2.5302 |  | Cooling | Simulation values | SREQ23-0083 |  | BLW Mono 6.1Min power457Simulation values
BLW Mono 9.1 | Min power | 45 | 7 | 1.2243 | 0.45505 | 2.6905 |  | Cooling | Simulation values | SREQ23-0083 |  | BLW Mono 9.1Min power457Simulation values
BLW Mono 6.1 | Min power | 45 | 18 | 1.6733 | 0.45712 | 3.6605 |  | Cooling | Simulation values | SREQ23-0083 |  | BLW Mono 6.1Min power4518Simulation values
BLW Mono 9.1 | Min power | 45 | 18 | 1.7684 | 0.4549 | 3.8875 |  | Cooling | Simulation values | SREQ23-0083 |  | BLW Mono 9.1Min power4518Simulation values
BLW Mono 6.1 | Min power | 40 | 7 | 1.175 | 0.44658 | 2.6311 |  | Cooling | Simulation values | SREQ23-0083 |  | BLW Mono 6.1Min power407Simulation values
BLW Mono 9.1 | Min power | 40 | 7 | 1.2452 | 0.442 | 2.8172 |  | Cooling | Simulation values | SREQ23-0083 |  | BLW Mono 9.1Min power407Simulation values
BLW Mono 6.1 | Min power | 40 | 18 | 1.7073 | 0.43774 | 3.9001 |  | Cooling | Simulation values | SREQ23-0083 |  | BLW Mono 6.1Min power4018Simulation values
BLW Mono 9.1 | Min power | 40 | 18 | 1.805 | 0.43228 | 4.1755 |  | Cooling | Simulation values | SREQ23-0083 |  | BLW Mono 9.1Min power4018Simulation values
BLW Mono 6.1 | Min power | 35 | 7 | 1.2235 | 0.41084 | 2.978 |  | Cooling | Simulation values | SREQ23-0096 |  | BLW Mono 6.1Min power357Simulation values
BLW Mono 9.1 | Min power | 35 | 7 | 1.2976 | 0.40527 | 3.2018 |  | Cooling | Simulation values | SREQ23-0096 |  | BLW Mono 9.1Min power357Simulation values
BLW Mono 6.1 | Min power | 35 | 18 | 1.7839 | 0.39847 | 4.477 |  | Cooling | Simulation values | SREQ23-0096 |  | BLW Mono 6.1Min power3518Simulation values
BLW Mono 9.1 | Min power | 35 | 18 | 1.8885 | 0.39197 | 4.8181 |  | Cooling | Simulation values | SREQ23-0096 |  | BLW Mono 9.1Min power3518Simulation values
BLW Mono 6.1 | Min power | 30 | 7 | 1.2745 | 0.37707 | 3.38 |  | Cooling | Simulation values | SREQ23-0083 |  | BLW Mono 6.1Min power307Simulation values
BLW Mono 9.1 | Min power | 30 | 7 | 1.3522 | 0.37067 | 3.6479 |  | Cooling | Simulation values | SREQ23-0083 |  | BLW Mono 9.1Min power307Simulation values
BLW Mono 6.1 | Min power | 30 | 18 | 1.8627 | 0.3615 | 5.1526 |  | Cooling | Simulation values | SREQ23-0083 |  | BLW Mono 6.1Min power3018Simulation values
BLW Mono 9.1 | Min power | 30 | 18 | 1.974 | 0.35411 | 5.5744 |  | Cooling | Simulation values | SREQ23-0083 |  | BLW Mono 9.1Min power3018Simulation values
BLW Mono 6.1 | Min power | 25 | 7 | 1.3318 | 0.34381 | 3.8737 |  | Cooling | Simulation values | SREQ23-0083 |  | BLW Mono 6.1Min power257Simulation values
BLW Mono 9.1 | Min power | 25 | 7 | 1.4127 | 0.33672 | 4.1954 |  | Cooling | Simulation values | SREQ23-0083 |  | BLW Mono 9.1Min power257Simulation values
BLW Mono 6.1 | Min power | 25 | 18 | 1.9474 | 0.32535 | 5.9855 |  | Cooling | Simulation values | SREQ23-0083 |  | BLW Mono 6.1Min power2518Simulation values
BLW Mono 9.1 | Min power | 25 | 18 | 2.065 | 0.3172 | 6.5102 |  | Cooling | Simulation values | SREQ23-0083 |  | BLW Mono 9.1Min power2518Simulation values
BLW Mono 6.1 | Min power | 20 | 7 | 1.3996 | 0.30971 | 4.5189 |  | Cooling | Simulation values | SREQ23-0083 |  | BLW Mono 6.1Min power207Simulation values
BLW Mono 9.1 | Min power | 20 | 7 | 1.4831 | 0.30204 | 4.9103 |  | Cooling | Simulation values | SREQ23-0083 |  | BLW Mono 9.1Min power207Simulation values
BLW Mono 6.1 | Min power | 20 | 18 | 2.0417 | 0.28856 | 7.0755 |  | Cooling | Simulation values | SREQ23-0083 |  | BLW Mono 6.1Min power2018Simulation values
BLW Mono 9.1 | Min power | 20 | 18 | 2.1655 | 0.27981 | 7.7394 |  | Cooling | Simulation values | SREQ23-0083 |  | BLW Mono 9.1Min power2018Simulation values

## Cooling performance data
Definition of terms
Max | Performance at Maximum compressor frequency
Best COP | Performance at Maximum COP
Min | Performance at Minimum compressor frequency
Water outlet temperature [°C] |  |  | 7 |  |  | 18
Model | Ambient temperature [°C] |  | Capacity [kW] | Power input [kW] | COP [ / ] | Capacity [kW] | Power input [kW] | COP [ / ]
BLW Mono 6.1 | Max power | 45 | 5.6573 | 2.6329 | 2.1487 | 5.8023 | 1.77 | 3.2782
|  | 40 | 5.859 | 2.4916 | 2.3515 | 5.9697 | 1.6467 | 3.6252
|  | 35 | 6.0864 | 2.2875 | 2.6607 | 5.7899 | 1.3772 | 4.204
|  | 30 | 6.071 | 1.9847 | 3.0589 | 6.0644 | 1.2698 | 4.7759
|  | 25 | 5.8685 | 1.646 | 3.5653 | 5.8018 | 1.0361 | 5.5999
|  | 20 | 5.7747 | 1.397 | 4.1336 | 6.0638 | 0.9417 | 6.4392
| Best COP | 45 | 2.1368 | 0.82587 | 2.5874 | 1.6733 | 0.45712 | 3.6605
|  | 40 | 2.1869 | 0.78583 | 2.7829 | 3.1778 | 0.7972 | 3.9861
|  | 35 | 2.2893 | 0.72523 | 3.1566 | 2.9829 | 0.653 | 4.568
|  | 30 | 2.3903 | 0.66771 | 3.5798 | 3.1144 | 0.5938 | 5.2448
|  | 25 | 2.4959 | 0.61159 | 4.0809 | 3.2511 | 0.53633 | 6.0618
|  | 20 | 2.6129 | 0.55508 | 4.7073 | 2.9308 | 0.41151 | 7.122
| Min power | 45 | 1.1554 | 0.45662 | 2.5302 | 1.6733 | 0.45712 | 3.6605
|  | 40 | 1.175 | 0.44658 | 2.6311 | 1.7073 | 0.43774 | 3.9001
|  | 35 | 1.2235 | 0.41084 | 2.978 | 1.7839 | 0.39847 | 4.477
|  | 30 | 1.2745 | 0.37707 | 3.38 | 1.8627 | 0.3615 | 5.1526
|  | 25 | 1.3318 | 0.34381 | 3.8737 | 1.9474 | 0.32535 | 5.9855
|  | 20 | 1.3996 | 0.30971 | 4.5189 | 2.0417 | 0.28856 | 7.0755
BLW Mono 9.1 | Max power | 45 | 5.9612 | 2.6624 | 2.2391 | 8.4879 | 2.8539 | 2.9741
|  | 40 | 6.2036 | 2.5141 | 2.4675 | 8.999 | 2.6645 | 3.3774
|  | 35 | 6.564 | 2.3564 | 2.7856 | 9.1302 | 2.351 | 3.8835
|  | 30 | 6.9377 | 2.2024 | 3.15 | 9.1042 | 2.0228 | 4.5008
|  | 25 | 7.2989 | 2.0534 | 3.5546 | 8.9483 | 1.7009 | 5.261
|  | 20 | 7.6669 | 1.9064 | 4.0216 | 8.7804 | 1.4201 | 6.1829
| Best COP | 45 | 2.2622 | 0.83153 | 2.7205 | 2.1655 | 0.27981 | 7.7394
|  | 40 | 2.3149 | 0.78775 | 2.9386 | 1.7684 | 0.4549 | 3.8875
|  | 35 | 2.424 | 0.72535 | 3.3418 | 2.5897 | 0.61676 | 4.1989
|  | 30 | 2.5314 | 0.66618 | 3.7999 | 2.7112 | 0.56054 | 4.8367
|  | 25 | 2.6431 | 0.60856 | 4.3432 | 2.8329 | 0.50756 | 5.5814
|  | 20 | 2.7657 | 0.55086 | 5.0206 | 2.065 | 0.3172 | 6.5102
| Min power | 45 | 1.2243 | 0.45505 | 2.6905 | 1.7684 | 0.4549 | 3.8875
|  | 40 | 1.2452 | 0.442 | 2.8172 | 1.805 | 0.43228 | 4.1755
|  | 35 | 1.2976 | 0.40527 | 3.2018 | 1.8885 | 0.39197 | 4.8181
|  | 30 | 1.3522 | 0.37067 | 3.6479 | 1.974 | 0.35411 | 5.5744
|  | 25 | 1.4127 | 0.33672 | 4.1954 | 2.065 | 0.3172 | 6.5102
|  | 20 | 1.4831 | 0.30204 | 4.9103 | 2.1655 | 0.27981 | 7.7394
MB4R 12kW T | Max power | 45
40
35
30
25
20
| Best COP | 45
40
35
30
25
20
| Min power | 45
40
35
30
25
20
MB4R 16kW T | Max power | 45
40
35
30
25
20
| Best COP | 45
40
35
30
25
20
| Min power | 45
40
35
30
25
20

## Hydraulics
| Q [m3/h] | Q [L/min] | P [kPa] at 100% | P [mWs] at 100% |  | Model | Nominal capacity [kW] | nominal flow floor heating [m3/h] | Nominal flow radiator [m3/h] | Nominal flow high temperature [m3/h] | Minimum flow [m3/h] | Minimum flow [L/min] | Maximum flow [m3/h]
MB4R 6kW PARA R 15-130/7-50/IPWM1-6 | 1.4 | 23.3333 | 16.231 | 1.6545 | TR22-0051 | BLW Mono 6.1 | 6 | 1.0345 | 0.64655 | 0.51724 | 0.432 | 7.2 | 1.2414 | 2.61 | 2.77 | 2.29 | 2.42
| 1.2 | 20 | 29.088 | 2.9651 |  | BLW Mono 9.1 | 9 | 1.5517 | 0.96983 | 0.77586 | 0.75 | 12.5 | 1.8621 | 0.45 | 0.47759 | 0.39483 | 0.41724
| 1 | 16.6667 | 42.317 | 4.3137 |  | MB4R 12kW | 12 | 2.069 | 1.2931 | 1.0345 |  |  | 2.4828 | 7.5 | 7.9598 | 6.5805 | 6.954
| 0.8 | 13.3333 | 55.294 | 5.6365 |  | MB4R 16kW | 16 | 2.7586 | 1.7241 | 1.3793 |  |  | 3.3103
| 0.6 | 10 | 68.464 | 6.979
| 0.4 | 6.6667 | 75.075 | 7.6529
| 0.3 | 5 | 76.632 | 7.8116
| 0 | 0 | 79.16 | 8.0693
MB4R 9kW PARA R 15-130/8-75/IPWM1-6 | 1.65 | 27.5 | 34.92 | 3.5596 | TR22-0059
| 1.64 | 27.3333 | 36.201 | 3.6902
| 1.605 | 26.75 | 38.593 | 3.934
| 1.53 | 25.5 | 43.423 | 4.4264
| 1.418 | 23.6333 | 50.399 | 5.1375
| 1.2 | 20 | 62.583 | 6.3795
| 0.906 | 15.1 | 71.019 | 7.2394
| 0.569 | 9.4833 | 77.588 | 7.9091
| 0.407 | 6.7833 | 79.485 | 8.1024
| 0 | 0 | 81.809 | 8.3393
MB4R 12kW PARA R 25-130/8-87/iPWM1-6 | 0.2 | 3.3333 | 76.283 | 7.776 | TR23-0219
| 0.401 | 6.6833 | 75.537 | 7.7
| 0.6 | 10 | 74.07 | 7.5505
| 0.8 | 13.3333 | 72 | 7.3394
| 1 | 16.6667 | 69.312 | 7.0654
| 1.2 | 20 | 65.907 | 6.7183
| 1.4 | 23.3333 | 61.759 | 6.2955
| 1.6 | 26.6667 | 57.014 | 5.8118
| 1.8 | 30 | 51.779 | 5.2782
| 2 | 33.3333 | 46.068 | 4.696
| 2.2 | 36.6667 | 38.989 | 3.9744
| 2.4 | 40 | 29.905 | 3.0484
| 2.6 | 43.3333 | 20.917 | 2.1322
MB4R 16kW PARA MAXO R 25-130-11 F21 U06 | 0.601 | 10.0167 | 107.013 | 10.9086 | TR23-0236
| 0.7 | 11.6667 | 106.623 | 10.8688
| 0.77 | 12.8333 | 106.254 | 10.8312
| 0.93 | 15.5 | 105.119 | 10.7155
| 1.1 | 18.3333 | 103.52 | 10.5525
| 1.3 | 21.6667 | 100.745 | 10.2696
| 1.5 | 25 | 97.451 | 9.9338
| 1.7 | 28.3333 | 93.646 | 9.546
| 2 | 33.3333 | 87.546 | 8.9242
| 2.2 | 36.6667 | 80.369 | 8.1926
| 2.44 | 40.6667 | 67.965 | 6.9281
| 2.6 | 43.3333 | 59.138 | 6.0283
| 2.76 | 46 | 48.622 | 4.9564
| 2.85 | 47.5 | 41.751 | 4.256

## Defrost
Model | BLW Mono 6.1 | BLW Mono 9.1 | MB4R 12kW | MB4R 16kW
Energie de dégivrage [kWh] | 0.47091 | 0.5341 | 0.41025 | -
Defrost duration [s] (compressor on defrost) | 434 | 441 | 190 | - | 7.2333 | 7.35 | 3.1667
Puissance dégivrage [kW] | 3.9062 | 4.36 | 7.7731 | -
Débit eau [m3/h] | 0.43 | 0.75 | 1.4 | -
Température minimum (de départ ou de retour) | retour (20) | retour (20) | retour 20 | - | voir avec Mathieu
| 20230621_1540 | 2023_06_21_MB4R_9kw_Defrost | 240802_150757
Valeur en cooling pour un dégivrage a 2°C d'air

## _PARAM
Model | Type | T ext | T water out | Capacity | Power input | COP | Flowrate | Mode | Results origin | Source
No value | No value | No value | No value | No value | No value | No value | No value | No value | No value | No value