## CAHV-Z
Water outlet temperature[°C ] |  | 25 |  | 35 |  | 45 |  | 55 |  | 60 |  | 65 |  | 70 |  | 75
Ambient temperature[°C ] |  | Capacity | COP | Capacity | COP | Capacity | COP | Capacity | COP | Capacity | COP | Capacity | COP | Capacity | COP | Capacity | COP
Max. | -25 | - | - | - | - | 9.2 | 1.2603 | 8.3 | 1.1216 | 7.9 | 1.0676 | 7.4 | 1 | - | - | - | -
| -20 | - | - | 25.3 | 1.9612 | 25.6 | 1.7902 | 25.9 | 1.5988 | 26.1 | 1.5444 | 26.2 | 1.4719 | 26.4 | 1.3822 | - | -
| -15 | - | - | 30.1 | 2.0903 | 29.8 | 1.9103 | 29.6 | 1.6723 | 29.4 | 1.5806 | 29.3 | 1.4949 | 29.2 | 1.3839 | 29.1 | 1.2763
| -10 | - | - | 33.7 | 2.1063 | 33.1 | 1.9357 | 32.6 | 1.7622 | 32.3 | 1.6396 | 32.1 | 1.5213 | 31.8 | 1.4389 | 31.5 | 1.3578
| -7 | - | - | 37.1 | 2.3333 | 36.6 | 2.1404 | 36 | 1.9565 | 35.8 | 1.8081 | 35.5 | 1.6589 | 35.2 | 1.5714 | 35 | 1.4831
| -5 | - | - | 38.7 | 2.434 | 38.1 | 2.2412 | 37.5 | 2.038 | 37.2 | 1.8788 | 36.9 | 1.7083 | 36.6 | 1.6195 | 36.3 | 1.5252
| 0 | - | - | 38.9 | 2.8603 | 38.3 | 2.5533 | 37.8 | 2.1977 | 37.5 | 2.0161 | 37.3 | 1.8744 | 37 | 1.729 | 36.8 | 1.5862
| 2 | 39 | 3.3051 | 39 | 3.0709 | 39 | 2.6531 | 39 | 2.3214 | 39 | 2.1429 | 38.8 | 1.9796 | 38.7 | 1.8429 | 38.6 | 1.7156
| 5 | 40 | 3.8095 | 40 | 3.3898 | 40 | 3.0534 | 40 | 2.5806 | 40 | 2.3669 | 40 | 2.1505 | 40 | 2.0101 | 40 | 1.8605
| 7 | 40 | 4.0816 | 40 | 3.5714 | 40 | 3.1746 | 40 | 2.6846 | 40 | 2.4691 | 40 | 2.2599 | 40 | 2.0942 | 40 | 1.9417
| 10 | 40 | 4.5455 | 40 | 3.8462 | 40 | 3.3898 | 40 | 2.8777 | 40 | 2.6316 | 40 | 2.4096 | 40 | 2.1978 | 40 | 1.99
| 16 | - | - | 40 | 4.3956 | 40 | 3.7736 | 40 | 3.252 | 40 | 2.9851 | 40 | 2.7397 | 40 | 2.5 | 40 | 2.2599
| 20 | - | - | 40 | 4.8193 | 40 | 4.0404 | 40 | 3.6697 | 40 | 3.2787 | 40 | 2.9197 | 40 | 2.649 | 40 | 2.3952
Nominal | -25 | - | - | - | - | 9.2 | 1.2603 | 8.3 | 1.1216 | 7.9 | 1.0676 | 7.4 | 1 | - | - | - | -
| -20 | - | - | 25.3 | 1.9612 | 25.6 | 1.7902 | 25.9 | 1.5988 | 26.1 | 1.5444 | 26.2 | 1.4719 | 26.4 | 1.3822 | - | -
| -15 | - | - | 30 | 2.0979 | 29.8 | 1.9103 | 29.6 | 1.6723 | 29.4 | 1.5806 | 29.3 | 1.4949 | 29.2 | 1.3839 | 29.1 | 1.2763
| -10 | - | - | 30 | 2.0979 | 30 | 1.9231 | 30 | 1.7442 | 30 | 1.6575 | 30 | 1.5707 | 30 | 1.4851 | 30 | 1.3953
| -7 | - | - | 30 | 2.2556 | 30 | 2.0548 | 30 | 1.8634 | 30 | 1.7442 | 30 | 1.6484 | 30 | 1.5544 | 30 | 1.4778
| -5 | - | - | 30 | 2.4 | 30 | 2.1739 | 30 | 1.9608 | 30 | 1.8519 | 30 | 1.7442 | 30 | 1.6393 | 30 | 1.5385
| 0 | - | - | 30 | 2.8846 | 30 | 2.5862 | 30 | 2.2556 | 30 | 2.1277 | 30 | 1.9868 | 30 | 1.8519 | 30 | 1.6949
| 2 | 30 | 3.4483 | 30 | 3.0612 | 30 | 2.7273 | 30 | 2.381 | 30 | 2.2388 | 30 | 2.0833 | 30 | 1.9355 | 30 | 1.7647
| 5 | 30 | 3.8961 | 30 | 3.4884 | 30 | 3.0612 | 30 | 2.6549 | 30 | 2.4793 | 30 | 2.2727 | 30 | 2.0979 | 30 | 1.8868
| 7 | 30 | 4.5455 | 30 | 4.0541 | 30 | 3.5294 | 30 | 2.8846 | 30 | 2.7273 | 30 | 2.4793 | 30 | 2.2222 | 30 | 1.9608
| 10 | 30 | 5.0847 | 30 | 4.4776 | 30 | 3.8961 | 30 | 3.1915 | 30 | 2.9703 | 30 | 2.6786 | 30 | 2.4 | 30 | 2.0979
| 16 | - | - | 30 | 5.6604 | 30 | 4.6875 | 30 | 3.8462 | 30 | 3.4483 | 30 | 3.0612 | 30 | 2.6786 | 30 | 2.381
| 20 | - | - | 30 | 6.5217 | 30 | 5.3571 | 30 | 4.3478 | 30 | 3.7975 | 30 | 3.3333 | 30 | 2.8846 | 30 | 2.5862
Mid | -25 | - | - | - | - | 9.2 | 1.2603 | 8.3 | 1.1216 | 7.9 | 1.0676 | 7.4 | 1 | - | - | - | -
| -20 | - | - | 20 | 2.381 | 20 | 2.1505 | 20 | 1.8692 | 20 | 1.6949 | 20 | 1.5385 | 20 | 1.3986 | - | -
| -15 | - | - | 20 | 2.7778 | 20 | 2.5 | 20 | 2.1277 | 20 | 1.9231 | 20 | 1.7241 | 20 | 1.5504 | 20 | 1.3333
| -10 | - | - | 20 | 3.1746 | 20 | 2.8169 | 20 | 2.381 | 20 | 2.1505 | 20 | 1.9231 | 20 | 1.6949 | 20 | 1.4493
| -7 | - | - | 20 | 3.4483 | 20 | 3.0303 | 20 | 2.5316 | 20 | 2.2989 | 20 | 2.0408 | 20 | 1.8018 | 20 | 1.5267
| -5 | - | - | 20 | 3.6364 | 20 | 3.1746 | 20 | 2.6667 | 20 | 2.4096 | 20 | 2.1277 | 20 | 1.8692 | 20 | 1.5873
| 0 | - | - | 20 | 4.1667 | 20 | 3.5714 | 20 | 3.0303 | 20 | 2.7027 | 20 | 2.381 | 20 | 2.0619 | 20 | 1.7391
| 2 | 20 | 5.2632 | 20 | 4.3478 | 20 | 3.7736 | 20 | 3.1746 | 20 | 2.8169 | 20 | 2.5 | 20 | 2.1505 | 20 | 1.8018
| 5 | 20 | 5.7143 | 20 | 4.6512 | 20 | 4.0816 | 20 | 3.3898 | 20 | 3.0303 | 20 | 2.6667 | 20 | 2.2989 | 20 | 1.9231
| 7 | 20 | 5.8824 | 20 | 5 | 20 | 4.2553 | 20 | 3.5714 | 20 | 3.1746 | 20 | 2.7778 | 20 | 2.4096 | 20 | 2
| 10 | 20 | 6.4516 | 20 | 5.4054 | 20 | 4.6512 | 20 | 3.8462 | 20 | 3.4483 | 20 | 2.9851 | 20 | 2.5641 | 20 | 2.1277
| 16 | - | - | 20 | 6.25 | 20 | 5.4054 | 20 | 4.4444 | 20 | 3.9216 | 20 | 3.4483 | 20 | 2.9412 | 20 | 2.4096
| 20 | - | - | 20 | 7.1429 | 20 | 6.0606 | 20 | 5 | 20 | 4.3478 | 20 | 3.7736 | 20 | 3.2258 | 20 | 2.6316
Min | -25 | - | - | - | - | 4.4 | 1.1579 | 4.9 | 1.0652 | 5.1 | 1 | 5.3 | 1 | - | - | - | -
| -20 | - | - | 5.9 | 1.3111 | 6.2 | 1.2157 | 6.4 | 1.1034 | 6.6 | 1.0645 | 6.7 | 1 | 6.9 | 1 | - | -
| -15 | - | - | 7.8 | 1.7333 | 7.9 | 1.58 | 8 | 1.4035 | 8.1 | 1.3065 | 8.1 | 1.209 | 8.2 | 1.1389 | 8.2 | 1.038
| -10 | - | - | 8.6 | 2 | 8.7 | 1.7755 | 8.8 | 1.5439 | 8.9 | 1.4355 | 8.9 | 1.3088 | 9 | 1.2 | 9 | 1.0714
| -7 | - | - | 9.1 | 2.1667 | 9.2 | 1.8776 | 9.3 | 1.6316 | 9.3 | 1.4762 | 9.4 | 1.3623 | 9.4 | 1.2208 | 9.5 | 1.092
| -5 | - | - | 9.5 | 2.2619 | 9.5 | 1.9792 | 9.6 | 1.6842 | 9.7 | 1.5397 | 9.7 | 1.3857 | 9.7 | 1.2436 | 9.8 | 1.1011
| 0 | - | - | 9.9 | 2.75 | 10 | 2.3256 | 10.1 | 1.9804 | 10.1 | 1.7719 | 10.1 | 1.6032 | 10.2 | 1.4167 | 10.2 | 1.2289
| 2 | 9.4 | 3.6154 | 9.5 | 3.2759 | 9.6 | 2.8235 | 9.7 | 2.3095 | 9.7 | 2.1087 | 9.8 | 1.8846 | 9.8 | 1.661 | 9.9 | 1.4348
| 5 | 8.8 | 4.6316 | 8.9 | 4.0455 | 9 | 3.4615 | 9.1 | 2.8437 | 9.2 | 2.6286 | 9.2 | 2.3 | 9.2 | 2 | 9.3 | 1.7222
| 7 | 9.9 | 5.2105 | 9.9 | 4.5 | 9.9 | 3.8077 | 9.9 | 3.0938 | 9.9 | 2.8286 | 9.9 | 2.475 | 9.9 | 2.1522 | 9.9 | 1.8
| 10 | 11.5 | 6.0526 | 11.4 | 5.1818 | 11.3 | 4.3462 | 11.2 | 3.6129 | 11.1 | 3.1714 | 11 | 2.75 | 11 | 2.3913 | 10.9 | 1.9464
| 16 | - | - | 14.4 | 6.5455 | 14 | 5.3846 | 13.6 | 4.3871 | 13.4 | 3.8286 | 13.2 | 3.3 | 13 | 2.766 | 12.9 | 2.2632
| 20 | - | - | 18.6 | 8.087 | 18.4 | 7.0769 | 18.2 | 5.6875 | 18.1 | 5.0278 | 18 | 4.3902 | 17.9 | 3.8085 | 17.8 | 3.1786
NOTES:
This table shows the capacity when the relative humidity is 85%.
The intake wet-bulb temperature is fixed to 32°C when the intake dry-bulb temperature is 35°C or higher.
The difference between the outlet water temperature and the inlet water temperature is 5°C.
However, if a difference of 5°C cannot be secured, the lower limit flow rate shall be used.
Definition of terms
Max :Performance at Maximum compressor frequency (100%)
Nominal :Performance at Nominal compressor frequency (75%)
Mid :Performance at Medium compressor frequency (50%)
Min :Performance at Minimum compressor frequency