## PUHZ-SHW230
Water outlet temperature[°C ] |  | 35 |  | 40 |  | 45 |  | 50 |  | 55 |  | 60
Ambient temperature[°C ] |  | Capacity | COP | Capacity | COP | Capacity | COP | Capacity | COP | Capacity | COP | Capacity | COP
Max. | -25 | - | - | 16.4 | 1.48 | 16 | 1.3 | - | - | - | - | - | -
| -20 | 20.3 | 2.06 | 19.8 | 1.84 | 19.3 | 1.62 | - | - | - | - | - | -
| -15 | 22.9 | 2.2 | 22.7 | 2 | 22.5 | 1.8 | 21.6 | 1.61 | 20.8 | 1.41 | - | -
| -10 | 25.6 | 2.34 | 25.6 | 2.16 | 25.7 | 1.98 | 25.7 | 1.84 | 25.6 | 1.69 | - | -
| -7 | 27.1 | 2.43 | 27.4 | 2.26 | 27.7 | 2.09 | 28.1 | 1.98 | 28.4 | 1.86 | - | -
| 2 | 23.2 | 2.29 | 23 | 2.16 | 22.9 | 2.02 | 22.8 | 2.02 | 22.8 | 2.02 | 22.7 | 1.98
| 7 | 28 | 3.28 | 27.9 | 3.07 | 27.9 | 2.85 | 27.7 | 2.65 | 27.5 | 2.42 | 26.3 | 2.05
| 12 | 29.5 | 3.48 | 29.3 | 3.21 | 29.1 | 2.94 | 28.8 | 2.75 | 28.5 | 2.54 | 27.4 | 2.24
| 15 | 30.5 | 3.6 | 30.2 | 3.3 | 29.8 | 3 | 29.5 | 2.82 | 29.1 | 2.61 | 28.2 | 2.35
| 20 | 32.1 | 3.8 | 31.6 | 3.45 | 31.1 | 3.09 | 30.6 | 2.92 | 30.1 | 2.73 | 29.3 | 2.54
Nominal | -25 | - | - | 16.4 | 1.48 | 16 | 1.3 | - | - | - | - | - | -
| -20 | 20.3 | 2.06 | 19.8 | 1.84 | 19.3 | 1.62 | - | - | - | - | - | -
| -15 | 22.9 | 2.2 | 22.7 | 2 | 22.5 | 1.8 | 21.6 | 1.61 | 20.8 | 1.41 | - | -
| -10 | 23 | 2.6 | 23 | 2.36 | 23 | 2.12 | 23 | 1.99 | 23 | 1.85 | - | -
| -7 | 23 | 2.85 | 23 | 2.58 | 23 | 2.32 | 23 | 2.22 | 23 | 2.11 | - | -
| 2 | 23 | 2.37 | 23 | 2.16 | 22.9 | 2.02 | 22.8 | 2.02 | 22.8 | 2.02 | 22.7 | 1.98
| 7 | 23 | 3.65 | 23 | 3.34 | 23 | 3.02 | 23 | 2.76 | 23 | 2.47 | 23 | 2.09
| 12 | 24.3 | 4.1 | 24.3 | 3.68 | 24.3 | 3.26 | 24.3 | 2.98 | 24.3 | 2.67 | 24.3 | 2.34
| 15 | 25.7 | 4.29 | 25.7 | 3.84 | 25.7 | 3.39 | 25.7 | 3.1 | 25.7 | 2.79 | 25.7 | 2.49
| 20 | 28.1 | 4.61 | 28.1 | 4.1 | 28.1 | 3.59 | 28.1 | 3.31 | 28.1 | 2.99 | 28.1 | 2.75
Mid | -25 | - | - | 13.1 | 1.68 | 12.8 | 1.55 | - | - | - | - | - | -
| -20 | 16.2 | 2 | 15.8 | 1.87 | 15.4 | 1.73 | - | - | - | - | - | -
| -15 | 18.3 | 2.36 | 18.2 | 2.16 | 18 | 1.97 | 17.3 | 1.82 | 16.6 | 1.66 | - | -
| -10 | 18.4 | 2.72 | 18.4 | 2.46 | 18.4 | 2.21 | 18.4 | 2.06 | 18.4 | 1.9 | - | -
| -7 | 18.4 | 2.93 | 18.4 | 2.64 | 18.4 | 2.35 | 18.4 | 2.21 | 18.4 | 2.05 | - | -
| 2 | 18.4 | 2.9 | 18.4 | 2.6 | 18.3 | 2.3 | 18.3 | 2.26 | 18.2 | 2.21 | 18.1 | 2.08
| 7 | 18.4 | 4.01 | 18.4 | 3.58 | 18.4 | 3.14 | 18.4 | 2.83 | 18.4 | 2.49 | 18.4 | 2.24
| 12 | 19.4 | 4.58 | 19.4 | 4.05 | 19.4 | 3.52 | 19.4 | 3.15 | 19.4 | 2.76 | 19.4 | 2.55
| 15 | 20.6 | 4.91 | 20.6 | 4.34 | 20.6 | 3.76 | 20.6 | 3.37 | 20.6 | 2.96 | 20.6 | 2.74
| 20 | 22.5 | 5.55 | 22.5 | 4.89 | 22.5 | 4.23 | 22.5 | 3.8 | 22.5 | 3.34 | 22.5 | 3.05
Min | -25 | - | - | 13.1 | 1.68 | 12.8 | 1.55 | - | - | - | - | - | -
| -20 | 16.2 | 2 | 15.8 | 1.87 | 15.4 | 1.73 | - | - | - | - | - | -
| -15 | 18.3 | 2.36 | 18.2 | 2.16 | 18 | 1.97 | 17.3 | 1.82 | 16.6 | 1.66 | - | -
| -10 | 18.4 | 2.72 | 18.4 | 2.46 | 18.4 | 2.21 | 18.4 | 2.06 | 18.4 | 1.9 | - | -
| -7 | 12.6 | 2.72 | 12.1 | 2.41 | 11.6 | 2.1 | 10.7 | 1.83 | 9.7 | 1.53 | - | -
| 2 | 11.8 | 3.52 | 11.3 | 3.11 | 10.8 | 2.7 | 10 | 2.35 | 9.1 | 1.97 | - | -
| 7 | 11.4 | 4.31 | 10.5 | 3.73 | 9.6 | 3.15 | 8.4 | 2.64 | 7.2 | 2.1 | - | -
| 12 | 11.4 | 5.08 | 10.4 | 4.39 | 9.4 | 3.7 | 8.3 | 3.39 | 7.2 | 3.05 | - | -
| 15 | 13.5 | 5.58 | 12.4 | 4.87 | 11.4 | 4.17 | 10.4 | 3.85 | 9.5 | 3.49 | - | -
| 20 | 20 | 5.94 | 19.1 | 5.29 | 18.3 | 4.63 | 17.5 | 4.21 | 16.7 | 3.75 | - | -
NOTES:
• The reference data at water outlet temperatures of 35°C,40°C,45°C,50°C,55°C and 60°C are shown.
• The data at water outlet temperature of 25°C are shown except for SHW230 model.
• Gray highlighted data means integrated data including defrost operation.
• Actual performance may vary depending on operating conditions.
• These data are measured based on EN14511-2013.
Definition of terms
Max :Performance at Maximum compressor frequency
Nominal :Performance at Nominal compressor frequency
Mid :Performance at Medium compressor frequency (80% of Nominal)
Min :Performance at Minimum compressor frequency

## PUZ-HWM140
Water outlet temperature[°C ] |  | 25 |  | 35 |  | 40 |  | 45 |  | 50 |  | 55 |  | 60
Ambient temperature[°C ] |  | Capacity | COP | Capacity | COP | Capacity | COP | Capacity | COP | Capacity | COP | Capacity | COP | Capacity | COP
Max. | -28 | - | - | 9.1 | 1.6 | 8.8 | 1.45 | 8.5 | 1.3 | - | - | - | - | - | -
| -25 | - | - | 10 | 1.65 | 9.7 | 1.5 | 9.3 | 1.35 | - | - | - | - | - | -
| -20 | - | - | 12 | 1.75 | 11.6 | 1.6 | 11.2 | 1.45 | - | - | - | - | - | -
| -15 | - | - | 14 | 1.85 | 13.5 | 1.7 | 13.1 | 1.55 | 12.6 | 1.45 | 12.2 | 1.3 | - | -
| -10 | 14.6 | 2.4 | 14.4 | 2.25 | 14.2 | 2.1 | 14 | 1.9 | 14 | 1.85 | 14 | 1.75 | - | -
| -7 | 16.1 | 2.7 | 15.9 | 2.5 | 15.7 | 2.3 | 15.5 | 2.1 | 14.7 | 2.05 | 14 | 1.95 | - | -
| 2 | 16.5 | 3.25 | 16.3 | 3 | 16 | 2.75 | 15.8 | 2.5 | 15.1 | 2.45 | 14.3 | 2.35 | 14 | 2.1
| 7 | 16.8 | 4.7 | 16.6 | 4.25 | 16.4 | 3.8 | 16.1 | 3.3 | 15.4 | 2.9 | 14.6 | 2.5 | 14 | 2.5
| 12 | 17.1 | 5.25 | 16.8 | 4.9 | 16.6 | 4.55 | 16.4 | 4.2 | 15.6 | 3.7 | 14.8 | 3.2 | 14.1 | 2.7
| 15 | 18.5 | 5.35 | 18.2 | 5 | 17.9 | 4.75 | 17.7 | 4.5 | 16.9 | 4 | 16 | 3.5 | 15.2 | 3
| 20 | 21.1 | 7.25 | 20.8 | 6.5 | 20.5 | 5.75 | 20.2 | 4.95 | 19.3 | 4.4 | 18.3 | 3.8 | 17.3 | 3.25
Partload1 | -28 | - | - | 9.1 | 1.6 | 8.8 | 1.45 | 8.5 | 1.3 | - | - | - | - | - | -
| -25 | - | - | 10 | 1.65 | 9.7 | 1.5 | 9.3 | 1.35 | - | - | - | - | - | -
| -20 | - | - | 10.5 | 2 | 10.2 | 1.85 | 9.8 | 1.65 | - | - | - | - | - | -
| -15 | - | - | 11 | 2.3 | 11 | 2.1 | 11 | 1.9 | 11 | 1.75 | 11 | 1.6 | - | -
| -10 | 14 | 2.8 | 14 | 2.5 | 14 | 2.2 | 14 | 1.9 | 14 | 1.85 | 14 | 1.75 | - | -
| -7 | 14 | 3.05 | 14 | 2.8 | 14 | 2.55 | 14 | 2.3 | 14 | 2.15 | 14 | 1.95 | - | -
| 2 | 14 | 3.4 | 14 | 3.15 | 14 | 2.9 | 14 | 2.65 | 14 | 2.55 | 14 | 2.4 | 14 | 2.1
| 7 | 14 | 4.9 | 14 | 4.45 | 14 | 4 | 14 | 3.5 | 14 | 3.15 | 14 | 2.75 | 14 | 2.5
| 12 | 14 | 5.5 | 14 | 5.15 | 14 | 4.8 | 14 | 4.45 | 14 | 4 | 14 | 3.5 | 14 | 3
| 15 | 14 | 5.5 | 14 | 5.25 | 14 | 5 | 14 | 4.75 | 14 | 4.3 | 14 | 3.85 | 14 | 3.4
| 20 | 14 | 7.65 | 14 | 6.85 | 14 | 6.05 | 14 | 5.25 | 14 | 4.75 | 14 | 4.2 | 14 | 3.7
Partload2 | -28 | - | - | 7.3 | 1.7 | 7 | 1.6 | 6.8 | 1.45 | - | - | - | - | - | -
| -25 | - | - | 8 | 1.75 | 7.7 | 1.65 | 7.5 | 1.5 | - | - | - | - | - | -
| -20 | - | - | 8.4 | 2.15 | 8.1 | 2 | 7.8 | 1.85 | - | - | - | - | - | -
| -15 | - | - | 8.8 | 2.5 | 8.8 | 2.3 | 8.8 | 2.1 | 8.8 | 1.9 | 8.8 | 1.7 | - | -
| -10 | 11.2 | 2.85 | 11.2 | 2.7 | 11.2 | 2.55 | 11.2 | 2.35 | 11.2 | 2.1 | 11.2 | 1.85 | - | -
| -7 | 11.2 | 3.25 | 11.2 | 3 | 11.2 | 2.75 | 11.2 | 2.5 | 11.2 | 2.3 | 11.2 | 2.1 | - | -
| 2 | 11.2 | 3.65 | 11.2 | 3.4 | 11.2 | 3.15 | 11.2 | 2.9 | 11.2 | 2.75 | 11.2 | 2.55 | 11.2 | 2.3
| 7 | 11.2 | 5.25 | 11.2 | 4.8 | 11.2 | 4.35 | 11.2 | 3.85 | 11.2 | 3.4 | 11.2 | 2.9 | 11.2 | 2.5
| 12 | 11.2 | 5.85 | 11.2 | 5.55 | 11.2 | 5.25 | 11.2 | 4.9 | 11.2 | 4.3 | 11.2 | 3.7 | 11.2 | 3
| 15 | 11.2 | 6 | 11.2 | 5.65 | 11.2 | 5.45 | 11.2 | 5.25 | 11.2 | 4.65 | 11.2 | 4.05 | 11.2 | 3.4
| 20 | 11.2 | 8.1 | 11.2 | 7.35 | 11.2 | 6.6 | 11.2 | 5.8 | 11.2 | 5.1 | 11.2 | 4.4 | 11.2 | 3.7
Min | -28 | - | - | 4.8 | 1.7 | 4.4 | 1.45 | 4 | 1.15 | - | - | - | - | - | -
| -25 | - | - | 5.5 | 1.75 | 5 | 1.5 | 4.6 | 1.2 | - | - | - | - | - | -
| -20 | - | - | 6.7 | 2.05 | 6.1 | 1.75 | 5.5 | 1.4 | - | - | - | - | - | -
| -15 | - | - | 7.8 | 2.35 | 7.2 | 2 | 6.5 | 1.6 | 5.7 | 1.3 | 4.8 | 1 | - | -
| -10 | 6.2 | 2.55 | 5.9 | 2.3 | 5.6 | 2.05 | 5.3 | 1.75 | 4.6 | 1.45 | 4 | 1.1 | - | -
| -7 | 5.1 | 3.65 | 4 | 2.25 | 4 | 2.05 | 4 | 1.85 | 3.6 | 1.5 | 3.1 | 1.15 | - | -
| 2 | 5.6 | 4.2 | 5.1 | 3.65 | 4.7 | 3.1 | 4.2 | 2.5 | 3.7 | 2.05 | 3.2 | 1.55 | - | -
| 7 | 4.5 | 6.6 | 4.2 | 4.45 | 3.7 | 3.5 | 3.2 | 2.55 | 2.7 | 2 | 2.2 | 1.45 | - | -
| 12 | 6.6 | 5.15 | 6.2 | 4.9 | 5.8 | 4.65 | 5.4 | 4.35 | 5.2 | 3.7 | 5 | 3.05 | - | -
| 15 | 6.9 | 5.15 | 6.4 | 5.1 | 5.9 | 5.05 | 5.4 | 4.95 | 5.3 | 4.35 | 5.2 | 3.7 | - | -
| 20 | 7.3 | 14 | 6.7 | 8 | 6.4 | 6.65 | 6 | 5.3 | 5.6 | 4.4 | 5.1 | 3.45 | - | -
NOTES:
• These values are only for reference purpose. Actual performance may vary depending on operating conditions.
• Grey highlighted data includes defrost operation.
Max: Maximum capacity
Partload1: Heating reference capacity defined at A2W35
Partload2: Approximately 80% of Partload1
Min: Minimum capacity

## PUZ-WM112
Water outlet temperature[°C ] |  | 25 |  | 35 |  | 40 |  | 45 |  | 50 |  | 55 |  | 60
Ambient temperature[°C ] |  | Capacity | COP | Capacity | COP | Capacity | COP | Capacity | COP | Capacity | COP | Capacity | COP | Capacity | COP
Max. | -25 | - | - | 6.5 | 1.7 | 6.2 | 1.55 | 5.9 | 1.4 | - | - | - | - | - | -
| -20 | - | - | 7.7 | 2.35 | 7.4 | 2.1 | 7 | 1.9 | - | - | - | - | - | -
| -15 | - | - | 8.4 | 2.55 | 8 | 2.3 | 7.5 | 2.05 | 7.1 | 1.75 | 6.7 | 1.5 | - | -
| -10 | 10.1 | 2.8 | 11.2 | 2.6 | 10.6 | 2.4 | 10.1 | 2.25 | 9.5 | 1.9 | 9 | 1.55 | - | -
| -7 | 11.2 | 2.95 | 12.1 | 2.8 | 11.7 | 2.65 | 11.2 | 2.5 | 10.6 | 2.2 | 10 | 1.9 | - | -
| 2 | 13.1 | 3.54 | 12.5 | 3.17 | 12.2 | 2.8 | 11.9 | 2.49 | 11.6 | 2.2 | 11.3 | 1.93 | 11 | 1.69
| 7 | 14.3 | 5.05 | 13.5 | 4.55 | 13.1 | 4.05 | 12.7 | 3.55 | 12.2 | 3.1 | 11.7 | 2.7 | 11.2 | 2.4
| 12 | 14.4 | 5.65 | 13.7 | 5.25 | 13.3 | 4.85 | 13 | 4.5 | 12.6 | 3.95 | 12.1 | 3.45 | 11.6 | 2.96
| 15 | 15.5 | 5.65 | 14.8 | 5.35 | 14.5 | 5.05 | 14.1 | 4.8 | 13.6 | 4.25 | 13.2 | 3.75 | 12.8 | 3.22
| 20 | 17.3 | 7.8 | 16.9 | 6.95 | 16.5 | 6.1 | 16.1 | 5.3 | 15.6 | 4.65 | 15.1 | 4.05 | 14.6 | 3.55
Partload1 | -25 | - | - | 6.5 | 1.7 | 6.2 | 1.55 | 5.9 | 1.4 | - | - | - | - | - | -
| -20 | - | - | 7.7 | 2.35 | 7.4 | 2.1 | 7 | 1.9 | - | - | - | - | - | -
| -15 | - | - | 8.4 | 2.55 | 8 | 2.3 | 7.5 | 2.05 | 7.1 | 1.75 | 6.7 | 1.5 | - | -
| -10 | 10.1 | 3 | 10.1 | 2.75 | 10.1 | 2.5 | 10.1 | 2.25 | 9.5 | 1.9 | 9 | 1.55 | - | -
| -7 | 11.2 | 3.25 | 11.2 | 3 | 11.2 | 2.75 | 11.2 | 2.5 | 10.6 | 2.2 | 10 | 1.9 | - | -
| 2 | 11.2 | 3.83 | 11.2 | 3.44 | 11.2 | 3.05 | 11.2 | 2.74 | 10.6 | 2.3 | 10 | 1.95 | 9.4 | 1.7
| 7 | 11.2 | 5.2 | 11.2 | 4.7 | 11.2 | 4.2 | 11.2 | 3.7 | 10.6 | 3.35 | 10 | 3 | 9.4 | 2.4
| 12 | 11.2 | 6.65 | 11.2 | 6.05 | 11.2 | 5.45 | 11.2 | 4.85 | 10.6 | 4.2 | 10 | 3.55 | 9.4 | 3
| 15 | 11.2 | 7.55 | 11.2 | 6.85 | 11.2 | 6.15 | 11.2 | 5.5 | 10.6 | 4.75 | 10 | 4 | 9.4 | 3.35
| 20 | 11.2 | 9.7 | 11.2 | 8.65 | 11.2 | 7.6 | 11.2 | 6.6 | 10.6 | 5.65 | 10 | 4.75 | 9.4 | 3.95
Partload2 | -25 | - | - | 5.2 | 1.75 | 5 | 1.6 | 4.7 | 1.45 | - | - | - | - | - | -
| -20 | - | - | 6.2 | 2.25 | 5.9 | 2.05 | 5.6 | 1.85 | - | - | - | - | - | -
| -15 | - | - | 6.7 | 2.5 | 6.4 | 2.25 | 6 | 2 | 5.7 | 1.75 | 5.4 | 1.5 | - | -
| -10 | 8.1 | 3.05 | 8.1 | 2.8 | 8.1 | 2.55 | 8.1 | 2.3 | 7.6 | 2 | 7.2 | 1.7 | - | -
| -7 | 9 | 3.3 | 9 | 3.05 | 9 | 2.8 | 9 | 2.55 | 8.5 | 2.2 | 8 | 1.9 | - | -
| 2 | 9 | 4.25 | 9 | 3.75 | 9 | 3.25 | 9 | 2.8 | 8.5 | 2.45 | 8 | 2.1 | 7.5 | 1.8
| 7 | 9 | 5.25 | 9 | 4.8 | 9 | 4.35 | 9 | 3.9 | 8.5 | 3.45 | 8 | 3 | 7.5 | 2.4
| 12 | 9 | 6.85 | 9 | 6.25 | 9 | 5.65 | 9 | 5.05 | 8.5 | 4.35 | 8 | 3.65 | 7.5 | 3.1
| 15 | 9 | 7.8 | 9 | 7.05 | 9 | 6.3 | 9 | 5.6 | 8.5 | 4.8 | 8 | 4.05 | 7.5 | 3.4
| 20 | 9 | 9.85 | 9 | 8.75 | 9 | 7.65 | 9 | 6.6 | 8.5 | 5.65 | 8 | 4.75 | 7.5 | 4
Min | -25 | - | - | 4.1 | 1.7 | 3.9 | 1.5 | 3.7 | 1.35 | - | - | - | - | - | -
| -20 | - | - | 4.9 | 2.25 | 4.6 | 2 | 4.4 | 1.75 | - | - | - | - | - | -
| -15 | - | - | 6.7 | 2.5 | 5.2 | 2.2 | 4.9 | 1.95 | 4 | 1.65 | 3.1 | 1.4 | - | -
| -10 | 6.9 | 3 | 6.2 | 2.75 | 5.9 | 2.5 | 5.7 | 2.25 | 5.4 | 1.95 | 5.1 | 1.7 | - | -
| -7 | 4.3 | 3.15 | 3.9 | 2.85 | 3.7 | 2.55 | 3.4 | 2.3 | 3.2 | 2 | 3 | 1.7 | - | -
| 2 | 4.6 | 4.25 | 4.2 | 3.75 | 4 | 3.25 | 3.7 | 2.75 | 3.5 | 2.4 | 3.2 | 2.1 | 3 | 1.7
| 7 | 4.4 | 4.95 | 4 | 4.45 | 3.7 | 3.95 | 3.5 | 3.5 | 3.4 | 3.05 | 3 | 2.6 | 2.8 | 2.05
| 12 | 4.3 | 6.3 | 4 | 5.85 | 3.8 | 5.4 | 3.7 | 4.95 | 3.5 | 4.3 | 3.3 | 3.65 | 3.1 | 3.05
| 15 | 4.8 | 7.3 | 4.4 | 6.55 | 4.2 | 5.8 | 4 | 5.05 | 3.7 | 4.4 | 3.5 | 3.75 | 3.3 | 3.15
| 20 | 5.7 | 9.25 | 5.1 | 8.1 | 4.8 | 6.95 | 4.6 | 5.8 | 4.3 | 5 | 4.1 | 4.25 | 3.9 | 3.7
NOTES:
• These values are only for reference purpose. Actual performance may vary depending on operating conditions.
• Grey highlighted data includes defrost operation.
Max: Maximum capacity
Partload1: Heating reference capacity defined at A2W35
Partload2: Approximately 80% of Partload1
Min: Minimum capacity

## PUZ-WM85
Water outlet temperature[°C ] |  | 25 |  | 35 |  | 40 |  | 45 |  | 50 |  | 55 |  | 60
Ambient temperature[°C ] |  | Capacity | COP | Capacity | COP | Capacity | COP | Capacity | COP | Capacity | COP | Capacity | COP | Capacity | COP
Max. | -25 | - | - | - | - | - | - | - | - | - | - | - | - | - | -
| -20 | - | - | 5 | 1.75 | 5 | 1.6 | 4.9 | 1.45 | - | - | - | - | - | -
| -15 | - | - | 7.3 | 2.15 | 7.2 | 1.95 | 7.1 | 1.8 | 6.9 | 1.8 | - | - | - | -
| -10 | 8.5 | 2.45 | 8.5 | 2.3 | 8.5 | 2.15 | 8.5 | 2.05 | 8.1 | 1.85 | 7.6 | 1.65 | - | -
| -7 | 8.5 | 2.55 | 8.8 | 2.45 | 8.7 | 2.35 | 8.5 | 2.25 | 8.3 | 2.05 | 8 | 1.9 | - | -
| 2 | 9.8 | 3.45 | 9.7 | 3.2 | 9.6 | 2.95 | 9.5 | 2.7 | 9.3 | 2.45 | 9.2 | 2.25 | 9.1 | 2
| 7 | 10.9 | 5 | 10.5 | 4.55 | 10.1 | 4.1 | 9.8 | 3.65 | 9.6 | 3.15 | 9.4 | 2.65 | 9.2 | 2.35
| 12 | 11 | 5.05 | 10.7 | 4.6 | 10.5 | 4.15 | 10.2 | 3.75 | 10.1 | 3.25 | 9.9 | 2.8 | 9.7 | 2.45
| 15 | 11.9 | 5.35 | 11.5 | 4.9 | 11.3 | 4.45 | 11.1 | 4 | 10.9 | 3.5 | 10.7 | 3 | 10.5 | 2.6
| 20 | 13.3 | 5.9 | 12.9 | 5.35 | 12.7 | 4.8 | 12.4 | 4.25 | 12.3 | 3.75 | 12.1 | 3.25 | 11.9 | 2.9
Partload1
| -20 | - | - | 5 | 1.75 | 5 | 1.6 | - | - | - | - | - | - | - | -
| -15 | - | - | 7.3 | 2.15 | 7.2 | 1.95 | 7.1 | 1.8 | - | - | - | - | - | -
| -10 | 8.5 | 2.45 | 8.5 | 2.3 | 8.5 | 2.15 | 8.5 | 2.05 | 8.1 | 1.85 | 7.6 | 1.65 | - | -
| -7 | 8.5 | 2.8 | 8.5 | 2.6 | 8.5 | 2.4 | 8.5 | 2.25 | 8.3 | 2.05 | 8 | 1.9 | - | -
| 2 | 8.5 | 3.87 | 8.5 | 3.51 | 8.5 | 3.15 | 8.5 | 2.86 | 8.5 | 2.55 | 8.5 | 2.3 | 8.3 | 2.05
| 7 | 8.5 | 5.4 | 8.5 | 4.8 | 8.5 | 4.2 | 8.5 | 3.7 | 8.5 | 3.25 | 8.5 | 2.82 | 8.5 | 2.35
| 12 | 8.5 | 5.8 | 8.5 | 5.2 | 8.5 | 4.6 | 8.5 | 4 | 8.5 | 3.45 | 8.5 | 2.9 | 8.5 | 2.5
| 15 | 8.5 | 6.7 | 8.5 | 5.95 | 8.5 | 5.2 | 8.5 | 4.45 | 8.5 | 3.8 | 8.5 | 3.2 | 8.5 | 2.75
| 20 | 8.5 | 8.5 | 8.5 | 7.45 | 8.5 | 6.4 | 8.5 | 5.4 | 8.5 | 4.55 | 8.5 | 3.75 | 8.5 | 3.25
Partload2
| -20 | - | - | 4 | 1.8 | 4 | 1.6 | - | - | - | - | - | - | - | -
| -15 | - | - | 5.8 | 2.2 | 5.8 | 2 | 5.7 | 1.8 | - | - | - | - | - | -
| -10 | 6.8 | 2.4 | 6.8 | 2.3 | 6.8 | 2.2 | 6.8 | 2.1 | 6.4 | 1.85 | 6.1 | 1.6 | - | -
| -7 | 6.8 | 2.75 | 6.8 | 2.6 | 6.8 | 2.45 | 6.8 | 2.3 | 6.6 | 2.1 | 6.4 | 1.9 | - | -
| 2 | 6.8 | 4.15 | 6.8 | 3.75 | 6.8 | 3.35 | 6.8 | 3 | 6.8 | 2.65 | 6.8 | 2.35 | 6.6 | 2.1
| 7 | 6.8 | 5.6 | 6.8 | 5 | 6.8 | 4.4 | 6.8 | 3.8 | 6.8 | 3.3 | 6.8 | 2.85 | 6.8 | 2.35
| 12 | 6.8 | 6.3 | 6.8 | 5.6 | 6.8 | 4.9 | 6.8 | 4.2 | 6.8 | 3.6 | 6.8 | 3 | 6.8 | 2.55
| 15 | 6.8 | 7.2 | 6.8 | 6.35 | 6.8 | 5.5 | 6.8 | 4.65 | 6.8 | 3.95 | 6.8 | 3.3 | 6.8 | 2.8
| 20 | 6.8 | 9.05 | 6.8 | 7.9 | 6.8 | 6.75 | 6.8 | 5.6 | 6.8 | 4.7 | 6.8 | 3.85 | 6.8 | 3.3
Min
| -20 | - | - | 2.9 | 1.8 | 2.8 | 1.6 | - | - | - | - | - | - | - | -
| -15 | - | - | 3.3 | 1.85 | 3.2 | 1.65 | 3.2 | 1.5 | - | - | - | - | - | -
| -10 | 3.7 | 2.3 | 3.6 | 2.2 | 3.6 | 2.1 | 3.5 | 2.05 | 3.4 | 1.75 | 3.4 | 1.45 | - | -
| -7 | 3.3 | 2.7 | 3.2 | 2.5 | 3.2 | 2.3 | 3.2 | 2.1 | 3 | 1.85 | 2.8 | 1.65 | - | -
| 2 | 3.8 | 4.65 | 3.4 | 4.15 | 3.4 | 3.65 | 3.2 | 3.15 | 3.1 | 2.75 | 2.9 | 2.4 | 2.8 | 2.1
| 7 | 3.9 | 5.95 | 3.2 | 5.2 | 3.1 | 4.45 | 3 | 3.75 | 2.8 | 3.2 | 2.6 | 2.65 | 2.6 | 2.25
| 12 | 3.2 | 6.9 | 2.9 | 6.05 | 2.7 | 5.2 | 2.6 | 4.4 | 2.5 | 3.7 | 2.4 | 3.05 | 2.3 | 2.55
| 15 | 3.4 | 7.65 | 3.1 | 6.7 | 3 | 5.75 | 2.9 | 4.8 | 2.8 | 4.05 | 2.7 | 3.35 | 2.5 | 2.75
| 20 | 3.9 | 9.7 | 3.6 | 8.35 | 3.4 | 7 | 3.3 | 5.7 | 3.2 | 4.75 | 3 | 3.8 | 2.9 | 3.2
NOTES:
• These values are only for reference purpose. Actual performance may vary depending on operating conditions.
• Grey highlighted data includes defrost operation.
Max: Maximum capacity
Partload1: Heating reference capacity defined at A2W35
Partload2: Approximately 80% of Partload1
Min: Minimum capacity

## PUZ-WM60
Water outlet temperature[°C ] |  | 25 |  | 35 |  | 40 |  | 45 |  | 50 |  | 55 |  | 60
Ambient temperature[°C ] |  | Capacity | COP | Capacity | COP | Capacity | COP | Capacity | COP | Capacity | COP | Capacity | COP | Capacity | COP
Max. | -25 | - | - | - | - | - | - | - | - | - | - | - | - | - | -
| -20 | - | - | 3.7 | 2.2 | 3.6 | 1.85 | 3.6 | 1.55 | - | - | - | - | - | -
| -15 | - | - | 5.3 | 2.7 | 5.2 | 2.3 | 5.1 | 1.95 | 5.1 | 1.95 | - | - | - | -
| -10 | 6.3 | 3.1 | 6.2 | 2.8 | 6.1 | 2.5 | 6 | 2.2 | 5.9 | 2 | 5.7 | 1.8 | - | -
| -7 | 6.9 | 3.25 | 6.6 | 2.95 | 6.3 | 2.65 | 6 | 2.4 | 6 | 2.2 | 6 | 2.05 | - | -
| 2 | 7.3 | 3.65 | 7.1 | 3.4 | 6.9 | 3.15 | 6.7 | 2.9 | 6.8 | 2.6 | 6.9 | 2.39 | 7 | 2.15
| 7 | 8.4 | 5.3 | 7.9 | 4.8 | 7.4 | 4.3 | 6.9 | 3.85 | 7 | 3.3 | 7.1 | 2.8 | 7.1 | 2.5
| 12 | 8.1 | 5.3 | 7.8 | 4.85 | 7.5 | 4.4 | 7.2 | 3.95 | 7.3 | 3.45 | 7.4 | 2.95 | 7.5 | 2.6
| 15 | 9 | 5.6 | 8.6 | 5.15 | 8.2 | 4.7 | 7.8 | 4.25 | 7.9 | 3.7 | 8 | 3.15 | 8.1 | 2.8
| 20 | 9.7 | 6.25 | 9.4 | 5.65 | 9.1 | 5.05 | 8.8 | 4.5 | 8.9 | 3.95 | 9.1 | 3.45 | 9.2 | 3.1
Partload1
| -20 | - | - | 3.7 | 2.2 | 3.6 | 1.85 | - | - | - | - | - | - | - | -
| -15 | - | - | 5.3 | 2.7 | 5.2 | 2.3 | 5.1 | 1.95 | - | - | - | - | - | -
| -10 | 6 | 3.2 | 6 | 2.85 | 6 | 2.5 | 6 | 2.2 | 5.9 | 2 | 5.7 | 1.8 | - | -
| -7 | 6 | 3.6 | 6 | 3.2 | 6 | 2.8 | 6 | 2.4 | 6 | 2.2 | 6 | 2.05 | - | -
| 2 | 6 | 4.1 | 6 | 3.75 | 6 | 3.4 | 6 | 3.06 | 6 | 2.75 | 6 | 2.45 | 5.9 | 2.2
| 7 | 6 | 5.67 | 6 | 5.06 | 6 | 4.45 | 6 | 3.9 | 6 | 3.4 | 6 | 2.98 | 6 | 2.5
| 12 | 6 | 6.1 | 6 | 5.45 | 6 | 4.8 | 6 | 4.2 | 6 | 3.6 | 6 | 3.05 | 6 | 2.7
| 15 | 6 | 7.1 | 6 | 6.3 | 6 | 5.5 | 6 | 4.7 | 6 | 4 | 6 | 3.35 | 6 | 2.95
| 20 | 6 | 8.95 | 6 | 7.85 | 6 | 6.75 | 6 | 5.7 | 6 | 4.85 | 6 | 4 | 6 | 3.45
Partload2
| -20 | - | - | 2.9 | 2.25 | 2.9 | 1.9 | - | - | - | - | - | - | - | -
| -15 | - | - | 4.3 | 2.75 | 4.2 | 2.35 | 4.1 | 1.95 | - | - | - | - | - | -
| -10 | 4.8 | 3.15 | 4.8 | 2.85 | 4.8 | 2.55 | 4.8 | 2.25 | 4.7 | 2 | 4.6 | 1.75 | - | -
| -7 | 4.8 | 3.65 | 4.8 | 3.25 | 4.8 | 2.85 | 4.8 | 2.45 | 4.8 | 2.25 | 4.8 | 2.05 | - | -
| 2 | 4.8 | 4.4 | 4.8 | 4 | 4.8 | 3.6 | 4.8 | 3.2 | 4.8 | 2.85 | 4.8 | 2.5 | 4.7 | 2.25
| 7 | 4.8 | 5.9 | 4.8 | 5.25 | 4.8 | 4.6 | 4.8 | 4 | 4.8 | 3.5 | 4.8 | 3 | 4.8 | 2.5
| 12 | 4.8 | 6.6 | 4.8 | 5.85 | 4.8 | 5.1 | 4.8 | 4.4 | 4.8 | 3.75 | 4.8 | 3.15 | 4.8 | 2.75
| 15 | 4.8 | 7.6 | 4.8 | 6.7 | 4.8 | 5.8 | 4.8 | 4.95 | 4.8 | 4.2 | 4.8 | 3.45 | 4.8 | 3
| 20 | 4.8 | 9.5 | 4.8 | 8.3 | 4.8 | 7.1 | 4.8 | 5.95 | 4.8 | 5 | 4.8 | 4.1 | 4.8 | 3.5
Min
| -20 | - | - | 2.9 | 2.3 | 2.8 | 1.9 | - | - | - | - | - | - | - | -
| -15 | - | - | 3.3 | 2.35 | 3.2 | 2 | 3.2 | 1.65 | - | - | - | - | - | -
| -10 | 3.7 | 3.05 | 3.6 | 2.75 | 3.6 | 2.45 | 3.5 | 2.2 | 3.4 | 1.85 | 3.4 | 1.55 | - | -
| -7 | 3.3 | 3.6 | 3.2 | 3.15 | 3.2 | 2.7 | 3.2 | 2.25 | 3 | 2 | 2.8 | 1.8 | - | -
| 2 | 3.8 | 4.9 | 3.4 | 4.4 | 3.4 | 3.9 | 3.2 | 3.4 | 3.1 | 2.95 | 2.9 | 2.55 | 2.8 | 2.25
| 7 | 3.5 | 6.2 | 2.9 | 5.45 | 2.8 | 4.7 | 2.7 | 3.95 | 2.5 | 3.35 | 2.4 | 2.8 | 2.4 | 2.4
| 12 | 3.2 | 7.25 | 2.9 | 6.35 | 2.7 | 5.45 | 2.6 | 4.6 | 2.5 | 3.9 | 2.4 | 3.2 | 2.3 | 2.75
| 15 | 3.4 | 8.05 | 3.1 | 7.05 | 3 | 6.05 | 2.9 | 5.1 | 2.8 | 4.3 | 2.7 | 3.5 | 2.5 | 2.95
| 20 | 3.9 | 9.95 | 3.6 | 8.8 | 3.4 | 7.4 | 3.3 | 6.05 | 3.2 | 5.05 | 3 | 4.05 | 2.9 | 3.4
NOTES:
• These values are only for reference purpose. Actual performance may vary depending on operating conditions.
• Grey highlighted data includes defrost operation.
Max: Maximum capacity
Partload1: Heating reference capacity defined at A2W35
Partload2: Approximately 80% of Partload1
Min: Minimum capacity

## PUZ-WM50
Water outlet temperature[°C ] |  | 25 |  | 35 |  | 40 |  | 45 |  | 50 |  | 55 |  | 60
Ambient temperature[°C ] |  | Capacity | COP | Capacity | COP | Capacity | COP | Capacity | COP | Capacity | COP | Capacity | COP | Capacity | COP
Max. | -25 | - | - | - | - | - | - | - | - | - | - | - | - | - | -
| -20 | - | - | 3.5 | 1.75 | 3 | 1.88 | - | - | - | - | - | - | - | -
| -15 | - | - | 3.9 | 2.6 | 3.9 | 2.43 | 3.9 | 2.26 | - | - | - | - | - | -
| -10 | 4.5 | 3.34 | 4.7 | 2.91 | 4.6 | 2.68 | 4.5 | 2.46 | 4.2 | 2.06 | 4 | 1.87 | - | -
| -7 | 5 | 3.64 | 5.5 | 3.13 | 5.3 | 2.87 | 5.1 | 2.61 | 4.7 | 2.29 | 4.4 | 1.97 | - | -
| 2 | 5.5 | 4.19 | 5.4 | 3.4 | 5.2 | 3.05 | 5.1 | 2.73 | 5 | 2.46 | 5 | 1.98 | 4.8 | 1.95
| 7 | 5.9 | 6.45 | 5.6 | 4.82 | 5.5 | 4.46 | 5.4 | 3.93 | 5.2 | 3.37 | 5 | 3.08 | 4.9 | 2.61
| 12 | 6.4 | 7.26 | 6.2 | 5.6 | 6 | 4.96 | 5.9 | 4.32 | 5.7 | 3.75 | 5.4 | 3.18 | 5.3 | 2.8
| 15 | 7 | 8.19 | 6.7 | 6.18 | 6.6 | 5.44 | 6.4 | 4.7 | 6.2 | 4.07 | 5.9 | 3.44 | 5.8 | 3.02
| 20 | 5.3 | 7.74 | 5.1 | 5.84 | 5 | 5.09 | 4.9 | 4.45 | 4.8 | 3.9 | 4.6 | 3.43 | 4.5 | 3.03
Partload1
| -20 | - | - | 3.5 | 1.75 | 3 | 1.88 | - | - | - | - | - | - | - | -
| -15 | - | - | 3.9 | 2.6 | 3.9 | 2.43 | 3.9 | 2.26 | - | - | - | - | - | -
| -10 | 4.5 | 3.34 | 4.7 | 2.91 | 4.6 | 2.68 | 4.5 | 2.46 | 4.2 | 2.06 | 4 | 1.87 | - | -
| -7 | 5 | 3.64 | 5 | 3 | 5 | 2.81 | 5 | 2.61 | 4.7 | 2.29 | 4.4 | 1.97 | - | -
| 2 | 5 | 4.38 | 5 | 3.7 | 5 | 3.1 | 5 | 2.76 | 5 | 2.46 | 5 | 1.98 | 4.8 | 1.95
| 7 | 5 | 6.69 | 5 | 5 | 5 | 4.48 | 5 | 3.87 | 5 | 3.39 | 5 | 3.08 | 4.9 | 2.61
| 12 | 5 | 6.93 | 5 | 6.13 | 5 | 5.37 | 5 | 4.6 | 5 | 3.92 | 5 | 3.23 | 5 | 2.82
| 15 | 5 | 7.16 | 5 | 6.84 | 5 | 5.94 | 5 | 5.05 | 5 | 4.3 | 5 | 3.54 | 5 | 3.09
| 20 | 5 | 7.89 | 5 | 5.87 | 5 | 5.09 | 4.9 | 4.45 | 4.8 | 3.9 | 4.6 | 3.43 | 4.5 | 3.03
Partload2
| -20 | - | - | 2.8 | 1.87 | 2.4 | 1.76 | - | - | - | - | - | - | - | -
| -15 | - | - | 2.9 | 2.15 | 2.9 | 1.96 | 2.8 | 1.79 | - | - | - | - | - | -
| -10 | 3.6 | 3.46 | 3.5 | 2.77 | 3.4 | 2.49 | 3.4 | 2.24 | 3.3 | 2 | 3.2 | 1.78 | - | -
| -7 | 4 | 3.81 | 4 | 3.04 | 3.8 | 2.72 | 3.7 | 2.42 | 3.5 | 2.15 | 3.5 | 1.9 | - | -
| 2 | 4 | 4.43 | 4 | 3.69 | 4 | 3.11 | 4 | 2.77 | 4 | 2.46 | 4 | 2.2 | 3.9 | 1.96
| 7 | 4 | 6.96 | 4 | 5.47 | 4 | 4.68 | 4 | 4.11 | 4 | 3.41 | 4 | 2.99 | 4 | 2.61
| 12 | 4 | 7.39 | 4 | 6.17 | 4 | 5.4 | 4 | 4.63 | 4 | 3.99 | 4 | 3.35 | 4 | 2.92
| 15 | 4 | 7.47 | 4 | 6.85 | 4 | 5.95 | 4 | 5.05 | 4 | 4.36 | 4 | 3.66 | 4 | 3.18
| 20 | 4 | 8.2 | 4 | 6.03 | 4 | 5.22 | 4 | 4.54 | 4 | 3.96 | 4 | 3.47 | 4 | 3.05
Min
| -20 | - | - | 1.9 | 1.88 | 1.9 | 1.75 | - | - | - | - | - | - | - | -
| -15 | - | - | 2.4 | 2.24 | 2.4 | 2.03 | 2.3 | 1.84 | - | - | - | - | - | -
| -10 | 2.3 | 3.23 | 2.2 | 2.59 | 2.1 | 2.32 | 2 | 2.07 | 1.9 | 1.85 | 1.8 | 1.64 | - | -
| -7 | 2.7 | 3.25 | 2.7 | 3.25 | 2.3 | 2.54 | 2.5 | 2.36 | 2.2 | 2.05 | 2 | 1.76 | - | -
| 2 | 2.5 | 4.24 | 2.5 | 3.42 | 2.5 | 3.88 | 2.5 | 3.47 | 2.4 | 3.1 | 2.3 | 2.78 | 2.2 | 2.49
| 7 | 1.9 | 6.55 | 1.8 | 5.46 | 1.5 | 3.57 | 1.3 | 2.97 | 1.3 | 2.6 | 1.3 | 2.29 | 1.3 | 2
| 12 | 1.8 | 8.57 | 1.8 | 6.2 | 1.8 | 5.36 | 1.8 | 4.67 | 1.7 | 4.09 | 1.7 | 3.59 | 1.6 | 3.17
| 15 | 2.2 | 7.61 | 2 | 6.52 | 1.9 | 5.62 | 1.9 | 4.88 | 1.8 | 4.26 | 1.8 | 3.74 | 1.7 | 3.29
| 20 | 3.1 | 9.79 | 2.9 | 6.84 | 2.8 | 5.81 | 2.7 | 4.96 | 2.6 | 4.26 | 2.5 | 3.68 | 2.4 | 3.19
NOTES:
• These values are only for reference purpose. Actual performance may vary depending on operating conditions.
• Grey highlighted data includes defrost operation.
Max: Maximum capacity
Partload1: Heating reference capacity defined at A2W35
Partload2: Approximately 80% of Partload1
Min: Minimum capacity

## CAHV-Z
Water outlet temperature[°C ] |  | 25 |  | 35 |  | 45 |  | 55 |  | 60 |  | 65 |  | 70 |  | 75
Ambient temperature[°C ] |  | Capacity | COP | Capacity | COP | Capacity | COP | Capacity | COP | Capacity | COP | Capacity | COP | Capacity | COP | Capacity | COP
Max. | -25 | - | - | - | - | 9.2 | 1.2603 | 8.3 | 1.1216 | 7.9 | 1.0676 | 7.4 | 1 | - | - | - | -
| -20 | - | - | 25.3 | 1.9612 | 25.6 | 1.7902 | 25.9 | 1.5988 | 26.1 | 1.5444 | 26.2 | 1.4719 | 26.4 | 1.3822 | - | -
| -15 | - | - | 30.1 | 2.0903 | 29.8 | 1.9103 | 29.6 | 1.6723 | 29.4 | 1.5806 | 29.3 | 1.4949 | 29.2 | 1.3839 | 29.1 | 1.2763
| -10 | - | - | 33.7 | 2.1063 | 33.1 | 1.9357 | 32.6 | 1.7622 | 32.3 | 1.6396 | 32.1 | 1.5213 | 31.8 | 1.4389 | 31.5 | 1.3578
| -7 | - | - | 37.1 | 2.3333 | 36.6 | 2.1404 | 36 | 1.9565 | 35.8 | 1.8081 | 35.5 | 1.6589 | 35.2 | 1.5714 | 35 | 1.4831
| -5 | - | - | 38.7 | 2.434 | 38.1 | 2.2412 | 37.5 | 2.038 | 37.2 | 1.8788 | 36.9 | 1.7083 | 36.6 | 1.6195 | 36.3 | 1.5252
| 0 | - | - | 38.9 | 2.8603 | 38.3 | 2.5533 | 37.8 | 2.1977 | 37.5 | 2.0161 | 37.3 | 1.8744 | 37 | 1.729 | 36.8 | 1.5862
| 2 | 39 | 3.3051 | 39 | 3.0709 | 39 | 2.6531 | 39 | 2.3214 | 39 | 2.1429 | 38.8 | 1.9796 | 38.7 | 1.8429 | 38.6 | 1.7156
| 5 | 40 | 3.8095 | 40 | 3.3898 | 40 | 3.0534 | 40 | 2.5806 | 40 | 2.3669 | 40 | 2.1505 | 40 | 2.0101 | 40 | 1.8605
| 7 | 40 | 4.0816 | 40 | 3.5714 | 40 | 3.1746 | 40 | 2.6846 | 40 | 2.4691 | 40 | 2.2599 | 40 | 2.0942 | 40 | 1.9417
| 10 | 40 | 4.5455 | 40 | 3.8462 | 40 | 3.3898 | 40 | 2.8777 | 40 | 2.6316 | 40 | 2.4096 | 40 | 2.1978 | 40 | 1.99
| 16 | - | - | 40 | 4.3956 | 40 | 3.7736 | 40 | 3.252 | 40 | 2.9851 | 40 | 2.7397 | 40 | 2.5 | 40 | 2.2599
| 20 | - | - | 40 | 4.8193 | 40 | 4.0404 | 40 | 3.6697 | 40 | 3.2787 | 40 | 2.9197 | 40 | 2.649 | 40 | 2.3952
Nominal | -25 | - | - | - | - | 9.2 | 1.2603 | 8.3 | 1.1216 | 7.9 | 1.0676 | 7.4 | 1 | - | - | - | -
| -20 | - | - | 25.3 | 1.9612 | 25.6 | 1.7902 | 25.9 | 1.5988 | 26.1 | 1.5444 | 26.2 | 1.4719 | 26.4 | 1.3822 | - | -
| -15 | - | - | 30 | 2.0979 | 29.8 | 1.9103 | 29.6 | 1.6723 | 29.4 | 1.5806 | 29.3 | 1.4949 | 29.2 | 1.3839 | 29.1 | 1.2763
| -10 | - | - | 30 | 2.0979 | 30 | 1.9231 | 30 | 1.7442 | 30 | 1.6575 | 30 | 1.5707 | 30 | 1.4851 | 30 | 1.3953
| -7 | - | - | 30 | 2.2556 | 30 | 2.0548 | 30 | 1.8634 | 30 | 1.7442 | 30 | 1.6484 | 30 | 1.5544 | 30 | 1.4778
| -5 | - | - | 30 | 2.4 | 30 | 2.1739 | 30 | 1.9608 | 30 | 1.8519 | 30 | 1.7442 | 30 | 1.6393 | 30 | 1.5385
| 0 | - | - | 30 | 2.8846 | 30 | 2.5862 | 30 | 2.2556 | 30 | 2.1277 | 30 | 1.9868 | 30 | 1.8519 | 30 | 1.6949
| 2 | 30 | 3.4483 | 30 | 3.0612 | 30 | 2.7273 | 30 | 2.381 | 30 | 2.2388 | 30 | 2.0833 | 30 | 1.9355 | 30 | 1.7647
| 5 | 30 | 3.8961 | 30 | 3.4884 | 30 | 3.0612 | 30 | 2.6549 | 30 | 2.4793 | 30 | 2.2727 | 30 | 2.0979 | 30 | 1.8868
| 7 | 30 | 4.5455 | 30 | 4.0541 | 30 | 3.5294 | 30 | 2.8846 | 30 | 2.7273 | 30 | 2.4793 | 30 | 2.2222 | 30 | 1.9608
| 10 | 30 | 5.0847 | 30 | 4.4776 | 30 | 3.8961 | 30 | 3.1915 | 30 | 2.9703 | 30 | 2.6786 | 30 | 2.4 | 30 | 2.0979
| 16 | - | - | 30 | 5.6604 | 30 | 4.6875 | 30 | 3.8462 | 30 | 3.4483 | 30 | 3.0612 | 30 | 2.6786 | 30 | 2.381
| 20 | - | - | 30 | 6.5217 | 30 | 5.3571 | 30 | 4.3478 | 30 | 3.7975 | 30 | 3.3333 | 30 | 2.8846 | 30 | 2.5862
Mid | -25 | - | - | - | - | 9.2 | 1.2603 | 8.3 | 1.1216 | 7.9 | 1.0676 | 7.4 | 1 | - | - | - | -
| -20 | - | - | 20 | 2.381 | 20 | 2.1505 | 20 | 1.8692 | 20 | 1.6949 | 20 | 1.5385 | 20 | 1.3986 | - | -
| -15 | - | - | 20 | 2.7778 | 20 | 2.5 | 20 | 2.1277 | 20 | 1.9231 | 20 | 1.7241 | 20 | 1.5504 | 20 | 1.3333
| -10 | - | - | 20 | 3.1746 | 20 | 2.8169 | 20 | 2.381 | 20 | 2.1505 | 20 | 1.9231 | 20 | 1.6949 | 20 | 1.4493
| -7 | - | - | 20 | 3.4483 | 20 | 3.0303 | 20 | 2.5316 | 20 | 2.2989 | 20 | 2.0408 | 20 | 1.8018 | 20 | 1.5267
| -5 | - | - | 20 | 3.6364 | 20 | 3.1746 | 20 | 2.6667 | 20 | 2.4096 | 20 | 2.1277 | 20 | 1.8692 | 20 | 1.5873
| 0 | - | - | 20 | 4.1667 | 20 | 3.5714 | 20 | 3.0303 | 20 | 2.7027 | 20 | 2.381 | 20 | 2.0619 | 20 | 1.7391
| 2 | 20 | 5.2632 | 20 | 4.3478 | 20 | 3.7736 | 20 | 3.1746 | 20 | 2.8169 | 20 | 2.5 | 20 | 2.1505 | 20 | 1.8018
| 5 | 20 | 5.7143 | 20 | 4.6512 | 20 | 4.0816 | 20 | 3.3898 | 20 | 3.0303 | 20 | 2.6667 | 20 | 2.2989 | 20 | 1.9231
| 7 | 20 | 5.8824 | 20 | 5 | 20 | 4.2553 | 20 | 3.5714 | 20 | 3.1746 | 20 | 2.7778 | 20 | 2.4096 | 20 | 2
| 10 | 20 | 6.4516 | 20 | 5.4054 | 20 | 4.6512 | 20 | 3.8462 | 20 | 3.4483 | 20 | 2.9851 | 20 | 2.5641 | 20 | 2.1277
| 16 | - | - | 20 | 6.25 | 20 | 5.4054 | 20 | 4.4444 | 20 | 3.9216 | 20 | 3.4483 | 20 | 2.9412 | 20 | 2.4096
| 20 | - | - | 20 | 7.1429 | 20 | 6.0606 | 20 | 5 | 20 | 4.3478 | 20 | 3.7736 | 20 | 3.2258 | 20 | 2.6316
Min | -25 | - | - | - | - | 4.4 | 1.1579 | 4.9 | 1.0652 | 5.1 | 1 | 5.3 | 1 | - | - | - | -
| -20 | - | - | 5.9 | 1.3111 | 6.2 | 1.2157 | 6.4 | 1.1034 | 6.6 | 1.0645 | 6.7 | 1 | 6.9 | 1 | - | -
| -15 | - | - | 7.8 | 1.7333 | 7.9 | 1.58 | 8 | 1.4035 | 8.1 | 1.3065 | 8.1 | 1.209 | 8.2 | 1.1389 | 8.2 | 1.038
| -10 | - | - | 8.6 | 2 | 8.7 | 1.7755 | 8.8 | 1.5439 | 8.9 | 1.4355 | 8.9 | 1.3088 | 9 | 1.2 | 9 | 1.0714
| -7 | - | - | 9.1 | 2.1667 | 9.2 | 1.8776 | 9.3 | 1.6316 | 9.3 | 1.4762 | 9.4 | 1.3623 | 9.4 | 1.2208 | 9.5 | 1.092
| -5 | - | - | 9.5 | 2.2619 | 9.5 | 1.9792 | 9.6 | 1.6842 | 9.7 | 1.5397 | 9.7 | 1.3857 | 9.7 | 1.2436 | 9.8 | 1.1011
| 0 | - | - | 9.9 | 2.75 | 10 | 2.3256 | 10.1 | 1.9804 | 10.1 | 1.7719 | 10.1 | 1.6032 | 10.2 | 1.4167 | 10.2 | 1.2289
| 2 | 9.4 | 3.6154 | 9.5 | 3.2759 | 9.6 | 2.8235 | 9.7 | 2.3095 | 9.7 | 2.1087 | 9.8 | 1.8846 | 9.8 | 1.661 | 9.9 | 1.4348
| 5 | 8.8 | 4.6316 | 8.9 | 4.0455 | 9 | 3.4615 | 9.1 | 2.8437 | 9.2 | 2.6286 | 9.2 | 2.3 | 9.2 | 2 | 9.3 | 1.7222
| 7 | 9.9 | 5.2105 | 9.9 | 4.5 | 9.9 | 3.8077 | 9.9 | 3.0938 | 9.9 | 2.8286 | 9.9 | 2.475 | 9.9 | 2.1522 | 9.9 | 1.8
| 10 | 11.5 | 6.0526 | 11.4 | 5.1818 | 11.3 | 4.3462 | 11.2 | 3.6129 | 11.1 | 3.1714 | 11 | 2.75 | 11 | 2.3913 | 10.9 | 1.9464
| 16 | - | - | 14.4 | 6.5455 | 14 | 5.3846 | 13.6 | 4.3871 | 13.4 | 3.8286 | 13.2 | 3.3 | 13 | 2.766 | 12.9 | 2.2632
| 20 | - | - | 18.6 | 8.087 | 18.4 | 7.0769 | 18.2 | 5.6875 | 18.1 | 5.0278 | 18 | 4.3902 | 17.9 | 3.8085 | 17.8 | 3.1786
NOTES:
This table shows the capacity when the relative humidity is 85%.
The intake wet-bulb temperature is fixed to 32°C when the intake dry-bulb temperature is 35°C or higher.
The difference between the outlet water temperature and the inlet water temperature is 5°C.
However, if a difference of 5°C cannot be secured, the lower limit flow rate shall be used.
Definition of terms
Max :Performance at Maximum compressor frequency (100%)
Nominal :Performance at Nominal compressor frequency (75%)
Mid :Performance at Medium compressor frequency (50%)
Min :Performance at Minimum compressor frequency